## Sheet
oddPre | id | feature | summary | keywords | road_geo | tv | weather | illumination | load | speed_limit | area | rm_execution | initial status of hv | initial status of tv | action of hv | action of tv | rm_sub_criteria | rm_obj_criteria | subjective criteria | objective criteria
AC_noload_none | AC_1_1_1 | AC | KL15 off 信号：C_ACS_Status，0x0：Off ACS off status (any_default) |  | default | none | sunny | day | noload | 80kph | highway | 2832 | 1、KL15 off，主车钥匙打到off档 | / | / | / | 2832 | 2832 | 1、ACS处于关闭状态 | 1、ACS off status ADU应从ACS获得以下信号：C_ACS_Status， 0x0：Off
AC_noload_none | AC_1_2_1 | AC | KL15 on 信号：C_ACS_Status ，0x1: Standby ACS status：Stand by KL15 off 信号：C_ACS_Status，0x0：Off ACS off status (any_default) |  | default | none | sunny | day | noload | 80kph | highway | 2832 | 1、当KL15 on，主车钥匙打到on档 2、ACS stand by status | / | 1、KL15 off，主车钥匙打到off档 | / | 2832 | 2832 | 1、ACS处于关闭状态 | 1、ACS off status ADU应从ACS获得以下信号：C_ACS_Status， 0x0：Off
AC_noload_none | AC_1_3_1 | AC | KL15 on 信号：C_ACS_Status ，0x1: Standby ACS status：Stand by Aurix send V_ACS_Enable_Status==Enable. 信号：C_ACS_Status ，0x2: Active ACS status：Active KL15 off 信号：C_ACS_Status，0x0：Off ACS off status (any_default) |  | default | none | sunny | day | noload | 80kph | highway | 2835 | 1、当KL15 on，主车钥匙打到on档 2、Aurix send V_ACS_Enable_Status==Enable. 3、ACS active status | / | 1、KL15 off，主车钥匙打到off档 | / | 2835/2832 | 2835/2832 | 1、ACS处于关闭状态 | 1、ACS off status ADU应从ACS获得以下信号：C_ACS_Status， 0x0：Off
AC_noload_none | AC_1_4_1 | AC | KL15 on 信号：C_ACS_Status ，0x1: Standby ACS status：Stand by Diagnostic fault exist. 故障注入*： 使ACS供电电压＜16V 或 ＞32V Fan hardware fault Negative或 Pump hardware fault Negative或 Water thermometer fault Negative或 Fan ambient temperature ＜-40℃或＞150℃或 ACS ECU ambient temperature ＜-40℃或＞150℃ 信号：C_ACS_Status ，0x3: Fault ACS status：fault status KL15 off 信号：C_ACS_Status，0x0：Off ACS off status (any_default) |  | default | none | sunny | day | noload | 80kph | highway | 2849 | 1、当KL15 on，主车钥匙打到on档 2、Diagnostic fault exist. 使ACS供电电压＜16V 或 ＞32V Fan hardware fault Negative或 Pump hardware fault Negative或 Water thermometer fault Negative或 Fan ambient temperature ＜-40℃或＞150℃或 ACS ECU ambient temperature ＜-40℃或＞150℃ 3、ACS fault status | / | 1、KL15 off，主车钥匙打到off档 | / | 2849/2832 | 2849/2832 | 1、ACS处于关闭状态 | 1、ACS off status ADU应从ACS获得以下信号：C_ACS_Status， 0x0：Off
AC_noload_none | AC_2_1_1 | AC | KL15 off 信号：C_ACS_Status，0x0：Off ACS status：off KL15 on ACS自检 1 Voltage supply 16V-32V 且 2 Fan hardware fault Negative 且 3 Pump hardware fault Negative 且 4 Water thermometer fault Negative 且 5 Fan ambient temperature -40℃-150℃ 且 6 ACS ECU ambient temperature -40℃-150℃ 信号：C_ACS_Status ，0x1: Standby ACS stand by status 同时ACS 发信号给ADU ，C_ACS_Status 0x1: Standby (any_default) |  | default | none | sunny | day | noload | 80kph | highway | 2833 | 1、KL15关闭状态 2、当KL15开启，主车钥匙打到on档 | / | 当KL15开启，诊断结果正常时 ACS自检诊断 1 Voltage supply 16V-32V 且 2 Fan hardware fault Negative 且 3 Pump hardware fault Negative 且 4 Water thermometer fault Negative 且 5 Fan ambient temperature -40℃-150℃ 且 6 ACS ECU ambient temperature -40℃-150℃ | / | 2833 | 2833 | 1、ACS进入待机状态 | 1、ACS Standby status ADU应从ACS获得以下信号：C_ACS_Status， 0x1: Standby
AC_noload_none | AC_2_2_1 | AC | KL15 on 信号：C_ACS_Status ，0x2: Active ACS status：Active 且engine off aurix sends C_ACS_Enable_Status==Disable, 0X0: Disable 信号：C_ACS_Status ，0x1: Standby ACS stand by status (any_default) |  | default | none | sunny | day | noload | 80kph | highway | 2834 | 1、当KL15 on，主车钥匙打到on档 2、ACS active status 3、Diagnostic fault exist. 使ACS供电电压＜16 4、Aurix send V_ACS_Enable_Status==Disable 此条仅针对OTA升级且发动机未启动 | / | / | / | 2834 | 2834 | 1、ACS进入待机状态 | 1、ACS Standby status ADU应从ACS获得以下信号：C_ACS_Status， 0x1: Standby
AC_noload_none | AC_3_1_1 | AC | KL15 on ACS status：Stand by Aurix send C_ACS_Enable_Status==Enable ACS Active status 同时ACS向ADU发送信号：C_ACS_Status ，0x2: Active (any_default) |  | default | none | sunny | day | noload | 80kph | highway | 2835 | 1、当KL15开启，主车钥匙打到on档 2、 Stand by 3、 Aurix send C_ACS_Enable_Status==Enable | / | / | / | 2835 | 2835 | 1、ACS进入Active状态 | 1、ACS Active status ADU应从ACS获得以下信号：C_ACS_Status， 0x2：Active
AC_noload_none | AC_3_2_1 | AC | ACS status：Active 故障注入：soc和pcb处于过温状态，C_ADU_Temp_M＞75℃（K_ ADU_Temp_W） 发送C_ADU_Inter_W, 0X1:Positive (any_default) |  | default | none | sunny | day | noload | 80kph | highway | 2838（2846） | Active | / | 故障注入：ADU内部的soc和pcb处于过温状态，C_ADU_Temp_M≥75℃ （K_ ADU_Temp_W） | / | / | 2838 | / | 1、发送C_ADU_Inter_W信号
AC_noload_none | AC_3_3_1 | AC | ACS status：Active 故障注入，ADU输出的温度超过ADU警告的参考温度时，C_ADU_Temp_M＞75℃（K_ ADU_Temp_W） 发送信号：C_ ADU_Temp_W，0x1 :Positive 风扇保持全速运行。 （ADU应从ACS获得以下信号：C_Fan_SpeedPercent） (any_default) |  | default | none | sunny | day | noload | 80kph | highway | 2839 | Active | / | 设计了基于风扇启动参考温度和ADU报警参考温度的线性调节关系的风扇转速控制策略。 故障注入：当ADU输出的温度超过ADU警告的参考温度时（ K_ ADU_Temp_W） | / | / | 2839 | / | 1、风扇保持全速运行。 ADU应从ACS获得以下信号： C_Fan_SpeedPercent
AC_noload_none | AC_3_4_1 | AC | ACS status：Active 故障注入，ADU内部的soc和pcb处于过温状态，C_ADU_Temp_M＞75℃（K_ ADU_Temp_W） 发送信号：C_ ADU_Temp_W，0x1 :Positive 即使K_ ADU_Temp_RFS达不到，K_ ADU_Temp_RFS＜40℃ 风扇保持全速运行。 （ADU应从ACS获得以下信号：C_Fan_SpeedPercent） (any_default) |  | default | none | sunny | day | noload | 80kph | highway | 2839 | Active | / | 由于某些原因，ADU内部的soc和pcb处于过温状态，发送C_ADU_Inter_W信号，即使K_ ADU_Temp_RFS达不到。 | / | / | 2839 | / | 1、风扇保持全速运行。 ADU应从ACS获得以下信号： C_Fan_SpeedPercent
AC_noload_none | AC_3_5_1 | AC | ACS status：Active 故障注入，C_ADU_Temp_M＞75℃ 发送信号：C_ ADU_Temp_W，0x1 :Positive 发送信号：C_Over_Temp_level ，0x1 :Warning ACS shall set Over_Temp_level value to Warning (any_default) |  | default | none | sunny | day | noload | 80kph | highway | 2841 | Active ACS应该比较C_ADU_Temp_M和K_ADU_Temp_W。 | / | 当C_ADU_Temp_M≥K_ADU_Temp_W时 | / | / | 2841 | / | 1、ACS应发出信号 C_Over_Temp_level， 0x1: Warning
AC_noload_none | AC_3_6_1 | AC | ACS status：Active 故障注入，K_TimeLast_Over_Temp到达时，K_TimeLast_Over_Temp＞30s 发送信号：C_Over_Temp_level ，0x2 :Critica ACS shall set Over_Temp_level value to Critica (any_default) |  | default | none | sunny | day | noload | 80kph | highway | 2841 | Active ACS计算警告时间 | / | 当K_TimeLast_Over_Temp到达时， | / | / | 2841 | / | 1、ACS应发出信号 C_Over_Temp_level， 0x2: Critica
AC_noload_none | AC_3_7_1 | AC | ACS status：Active 故障注入，C_ADU_Temp_M＞80℃（K_ADU_Temp_C）时， ACS应发出信号 C_Over_Temp_level，0x2: Critica (any_default) |  | default | none | sunny | day | noload | 80kph | highway | 2841 | Active ACS应该比较C_ADU_Temp_M和K_ADU_Temp_C。 | / | 如果C_ADU_Temp_M≥K_ADU_Temp_C, | / | / | 2841 | / | 1、ACS应发出信号 C_Over_Temp_level， 0x2: Critica
AC_noload_none | AC_3_8_1 | AC | ACS status：Active 故障注入，减少冷却剂 ACS发出warning信号 C_Coolant_Alarm，0x1: Warning (any_default) |  | default | none | sunny | day | noload | 80kph | highway | 2841 | Active ACS应监控冷却剂的使用情况，并设置冷却剂报警， | / | 当冷却剂不够时 | / | / | 2841 | / | 1、ACS发出warning （ C_Coolant_Alarm，0x1: Warning）
AC_noload_none | AC_3_9_1 | AC | ACS status：Active 故障注入，减少冷却剂 When IVI_Box receives Coolant_Alarm==Warning IVI显示“系统存在过热风险，请及时添加冷却液” (any_default) |  | default | none | sunny | day | noload | 80kph | highway | 2842 | Active 当ADU收到Coolant_Alarm==Warning信号时 | / | / | / | / | 2842 | / | 1、 IVI_Box receives Coolant_Alarm==Warning ， 2、IVI 显示缺少冷却液
AC_noload_none | AC_3_10_1 | AC | ACS status：Active 故障注入：K_ ADU_Temp_C＞80℃ ADU收到C_Over_Temp_level==Critical，0x2: Critica 时， 执行fallback level B 且不能进AD (any_default) |  | default | none | sunny | day | noload | 80kph | highway | 2843 | Active 故障注入：K_ ADU_Temp_C 当ADU收到C_Over_Temp_level==Critical时 | / | / | / | / | 2843 | / | 1、ADU收到C_Over_Temp_level，==0x2: Critica 2、执行fallback level B. 注意，如果超温是临界的，AD不能从脱离过渡到接合。
AC_noload_none | AC_3_11_1 | AC | ACS status：Active 故障注入信号，C_ADU_Temp_Valid==Invalid时，0x0 :Invalid 触发基于ACS的逻辑 ADU收到 C_ADU_Temp_Valid，==0x0 :Invalid (any_default) |  | default | none | sunny | day | noload | 80kph | highway | 2844 | Active 当C_ADU_Temp_Valid==Invalid时， | / | / | / | / | 2844 | / | 1、触发基于ACS的逻辑 ADU收到 C_ADU_Temp_Valid， ==0x0 :Invalid
AC_noload_none | AC_3_12_1 | AC | ACS status：Active 故障注入信号，C_ADU_Temp_Valid==Invalid时，0x0 :Invalid 信号C_Pump_SpeedPercent Pump on (any_default) |  | default | none | sunny | day | noload | 80kph | highway | 2845 | Active 当C_ADU_Temp_Valid==Invalid时 | / | / | / | / | 2845 | / | 1、Pump on
AC_noload_none | AC_3_13_1 | AC | ACS status：Active 故障注入信号，C_ADU_Temp_Valid==Invalid时，0x0 :Invalid 且C_Outlet_RadiatorTemp＞40℃（K_ ACS_Temp_RFS）， 信号C_Fan_SpeedPercent Fan on (any_default) |  | default | none | sunny | day | noload | 80kph | highway | 2845 | Active 故障注入，c_ADU_Temp_Valid==Invalid时 且C_Outlet_RadiatorTemp≥K_ ACS_Temp_RFS | / | / | / | / | 2845 | / | 1、ADU收到C_Outlet_RadiatorTemp＞40℃（K_ ACS_Temp_RFS）， 2、Fan on
AC_noload_none | AC_3_14_1 | AC | ACS status：Active 故障注入信号，C_ADU_Temp_Valid==Invalid时，0x0 :Invalid 且C_ADU_Inter_W==Positive （C_ADU_Inter_W，0x1 :Positive） 信号C_Fan_SpeedPercent Fan on (any_default) |  | default | none | sunny | day | noload | 80kph | highway | 2845 | Active 故障注入，C_ADU_Temp_Valid==Invalid时 当C_ADU_Inter_W==Warning。 | / | / | / | / | 2845 | / | 1、ADU收到C_ADU_Inter_W==Warning （C_ADU_Inter_W，0x1 :Positive）。 2、Fan on
AC_noload_none | AC_3_15_1 | AC | ACS status：Active 故障注入信号，C_ADU_Temp_Valid==Invalid时，0x0 :Invalid C_ADU_RadiatorTemp＞56℃（K_ ACS_Temp_W） 风扇保持全速运行。 （ADU应从ACS获得以下信号： C_Fan_SpeedPercent） (any_default) |  | default | none | sunny | day | noload | 80kph | highway | 2846 | Active 故障注入，C_ADU_Temp_Valid==Invalid时 风扇转速控制综合考虑了进口温度、出口温度、液体流量、环境温度等因素。当ADU入口温度超过ADU警告的参考温度时， C_ADU_Temp_M＞C_ADU_Inter_W | / | / | / | / | 2846 | / | 1、ADU收到C_Fan_SpeedPercent 2、风扇保持全速运行
AC_noload_none | AC_3_16_1 | AC | ACS status：Active 故障注入，C_ADU_Temp_Valid==Invalid时，0x0 :Invalid ADU内部的soc和pcb处于过温状态，C_ADU_Temp_M＞75℃（K_ ADU_Temp_W） 直接发C_ADU _inter warning ，0x1:Positive 风扇保持全速运行，即使K_ ACS_Temp_RFS＜30℃ （ADU应从ACS获得以下信号： C_Fan_SpeedPercent） (any_default) |  | default | none | sunny | day | noload | 80kph | highway | 2846 | Active 故障注入，C_ADU_Temp_Valid==Invalid时 由于某些原因，ADU内部的soc和pcb处于过温状态（C_ADU_Temp_M＞K_ ADU_Temp_W）， 发送C_ADU_Inter_W信号，即使K_ ACS_Temp_RFS达不到。 | / | / | / | / | 2846 | / | 1、ADU收到C_Fan_SpeedPercent 2、风扇保持全速运行
AC_noload_none | AC_3_17_1 | AC | ACS status：Active 故障注入，C_ADU_Temp_Valid==Invalid时，0x0 :Invalid 且C_Outlet_RadiatorTemp ＞56℃（K_ACS_Temp_W） ACS向ADU发送 C_Over_Temp_level，0x1: Warning (any_default) |  | default | none | sunny | day | noload | 80kph | highway | 2848 | Active 故障注入，C_ADU_Temp_Valid==Invalid时 ACS应该比较C_Outlet_RadiatorTemp和K_ACS_Temp_W。如果C_Outlet_RadiatorTemp≥K_ACS_Temp_W, | / | / | / | / | 2848 | / | 1、ACS向ADU发送 C_Over_Temp_level， 0x1: Warning
AC_noload_none | AC_3_18_1 | AC | ACS status：Active 故障注入，C_ADU_Temp_Valid==Invalid时，0x0 :Invalid ACS计算警告时间。当K_TimeLast_Over_Temp＞30s， ACS向ADU发送 C_Over_Temp_level，0x2: Critica (any_default) |  | default | none | sunny | day | noload | 80kph | highway | 2848 | Active 故障注入，C_ADU_Temp_Valid==Invalid时 ACS计算警告时间。当K_TimeLast_Over_Temp到达时， | / | / | / | / | 2848 | / | 1、ACS向ADU发送 C_Over_Temp_level， 0x2: Critica
AC_noload_none | AC_3_19_1 | AC | ACS status：Active 故障注入，C_ADU_Temp_Valid==Invalid时，0x0 :Invalid ACS应该比较C_Outlet_RadiatorTemp和K_ACS_Temp_C。如果C_Outlet_RadiatorTemp＞57℃（K_ACS_Temp_C）, ACS向ADU发送 C_Over_Temp_level，0x2: Critica (any_default) |  | default | none | sunny | day | noload | 80kph | highway | 2848 | Active 故障注入，C_ADU_Temp_Valid==Invalid时 ACS应该比较C_Outlet_RadiatorTemp和K_ACS_Temp_C。如果C_Outlet_RadiatorTemp≥K_ACS_Temp_C, | / | / | / | / | 2848 | / | 1、ACS向ADU发送 C_Over_Temp_level， 0x2: Critica
AC_noload_none | AC_3_20_1 | AC | ACS status：Active 故障注入，C_ADU_Temp_Valid==Invalid时，0x0 :Invalid ACS应该比较C_Outlet_RadiatorTemp和K_ACS_Temp_C。如果C_Outlet_RadiatorTemp＜57℃（K_ACS_Temp_C）, K_ACS_Temp_C被设置等同为V_Inlet_ADU_Temp_TS (any_default) |  | default | none | sunny | day | noload | 80kph | highway | 2848 | Active 故障注入，C_ADU_Temp_Valid==Invalid时 ACS应该比较C_Outlet_RadiatorTemp和K_ACS_Temp_C。如果C_Outlet_RadiatorTemp＜K_ACS_Temp_C, | / | / | / | / | 2848 | / | 1、K_ACS_Temp_C被设置等同为V_Inlet_ADU_Temp_TS。
AC_noload_none | AC_3_21_1 | AC | ACS status：Active 故障注入，C_ADU_Temp_Valid==Invalid时，0x0 :Invalid 减少冷却剂 ACS应监控冷却剂的使用情况，当冷却剂不够时，发出冷却剂报警 ACS发出warning信号 C_Coolant_Alarm，0x1: Warning (any_default) |  | default | none | sunny | day | noload | 80kph | highway | 2848 | ACS status：Active 故障注入，C_ADU_Temp_Valid==Invalid时 减少冷却剂 | / | / | / | / | 2848 | / | 1、ACS发出C_Coolant_Alarm， 0x1: Warning
AC_noload_none | AC_3_22_1 | AC | ACS status：Active ACS shall have diagnostics to indicate the system operating status. From To Signal Name Signal Value ACS ADU C_Fan_AmbientTemp_Alarm 0x0: Negative 0x1: Positive 0x2-0x3: reserved ACS ADU C_ECU_AmbientTemp_Alarm 0x0: Negative 0x1: Positive 0x2-0x3: reserved ACS ADU C_Voltage_Alarm 0x0: Normal 0x1: Over Voltage 0x2: Under Voltage 0x3: reserved ACS ADU C_Fan_hardware_Fault 0x0: Negative 0x1: Positive 0x2-0x3: reserved ACS ADU C_ECU_hardware_Fault 0x0: Negative 0x1: Positive 0x2-0x3: reserved ACS ADU C_Pump_hardware_Fault 0x0: Negative 0x1: Positive 0x2-0x3: reserved ACS ADU C_Water_Thermometer_Alarm 0x0: Negative 0x1: Positive 0x2-0x3: reserved 只要信号列表有一个信号positive C_ACS_status 0x3 Fault (any_default) |  | default | none | sunny | day | noload | 80kph | highway | 2851 | Active ACS shall have diagnostics to indicate the system operating status. | / | / | / | / | 2851 | / | ACS应该有诊断来指示系统运行状态。 From To Signal Name Signal Value ACS ADU C_Fan_AmbientTemp_Alarm 0x0: Negative 0x1: Positive 0x2-0x3: reserved ACS ADU C_ECU_AmbientTemp_Alarm 0x0: Negative 0x1: Positive 0x2-0x3: reserved ACS ADU C_Voltage_Alarm 0x0: Normal 0x1: Over Voltage 0x2: Under Voltage 0x3: reserved ACS ADU C_Fan_hardware_Fault 0x0: Negative 0x1: Positive 0x2-0x3: reserved ACS ADU C_ECU_hardware_Fault 0x0: Negative 0x1: Positive 0x2-0x3: reserved ACS ADU C_Pump_hardware_Fault 0x0: Negative 0x1: Positive 0x2-0x3: reserved ACS ADU C_Water_Thermometer_Alarm 0x0: Negative 0x1: Positive 0x2-0x3: reserved
AC_noload_none | AC_3_23_1 | AC | KL15 is on within 10s. The vehicel speed is <= 3 kph The calibration parameters values wthin the defined range in below table. K_ ACS_Temp_RFS -40℃~+125℃ 30℃~60℃ K_ ACS_Temp_W -40℃~+125℃ 50℃~80℃ K_ ACS_Temp_C -40℃~+125℃ 50℃~90℃ K_TimeLast_Over_Temp 0s~255s 0s~255s K_ ADU_Temp_RPS -40℃~+125℃ -10℃~15℃ K_ ADU_Temp_RFS -40℃~+125℃ 30℃~60℃ K_ ADU_Temp_W -40℃~+125℃ 65℃~80℃ K_ ADU_Temp_C -40℃~+125℃ 70℃~90℃ ACS shall send C_ACS_Status==Standby，0x1: Standby或 Active，0x2: Active (any_default) |  | default | none | sunny | day | noload | 80kph | highway | 5320 | KL15 is on within 10s. The vehicel speed is <= 3 kph | / | The calibration parameters values wthin the defined range in below table. K_ ACS_Temp_RFS -40℃~+125℃ 30℃~60℃ K_ ACS_Temp_W -40℃~+125℃ 50℃~80℃ K_ ACS_Temp_C -40℃~+125℃ 50℃~90℃ K_TimeLast_Over_Temp 0s~255s 0s~255s K_ ADU_Temp_RPS -40℃~+125℃ -10℃~15℃ K_ ADU_Temp_RFS -40℃~+125℃ 30℃~60℃ K_ ADU_Temp_W -40℃~+125℃ 65℃~80℃ K_ ADU_Temp_C -40℃~+125℃ 70℃~90℃ | / | / | 5320 | / | ACS shall send C_ACS_Status==Standby，0x1: Standby或 Active，0x2: Active
AC_noload_none | AC_3_24_1 | AC | KL15 is on within 10s. The vehicel speed is <= 3 kph The calibration parameters values not meet the defined value range in below table. K_ ACS_Temp_RFS -40℃~+125℃ 30℃~60℃ K_ ACS_Temp_W -40℃~+125℃ 50℃~80℃ K_ ACS_Temp_C -40℃~+125℃ 50℃~90℃ K_TimeLast_Over_Temp 0s~255s 0s~255s K_ ADU_Temp_RPS -40℃~+125℃ -10℃~15℃ K_ ADU_Temp_RFS -40℃~+125℃ 30℃~60℃ K_ ADU_Temp_W -40℃~+125℃ 65℃~80℃ K_ ADU_Temp_C -40℃~+125℃ 70℃~90℃ 或ACS can not receive ACS_Calibration_ADU within 10s. 或The value to be calibrated is not same as the value from ACS_Calibration_ADU. ACS shall send C_ACS_Status==Fault，0x3: Fault (any_default) |  | default | none | sunny | day | noload | 80kph | highway | 5320 | KL15 is on within 10s. The vehicel speed is <= 3 kph | / | The calibration parameters values not meet the defined value range in below table. K_ ACS_Temp_RFS -40℃~+125℃ 30℃~60℃ K_ ACS_Temp_W -40℃~+125℃ 50℃~80℃ K_ ACS_Temp_C -40℃~+125℃ 50℃~90℃ K_TimeLast_Over_Temp 0s~255s 0s~255s K_ ADU_Temp_RPS -40℃~+125℃ -10℃~15℃ K_ ADU_Temp_RFS -40℃~+125℃ 30℃~60℃ K_ ADU_Temp_W -40℃~+125℃ 65℃~80℃ K_ ADU_Temp_C -40℃~+125℃ 70℃~90℃ 或ACS can not receive ACS_Calibration_ADU within 10s. 或The value to be calibrated is not same as the value from ACS_Calibration_ADU. | / | / | 5320 | / | ACS shall send C_ACS_Status==Fault，0x3: Fault
AC_noload_none | AC_3_25_1 | AC | ACS status：Active ， C_ACS_status，0x2：Active can bus lose and ACS can receive no can message for 5 cycles 如下列表信号 1、C_ACS_Enable_Status 0x0: Disable 0x1: Enable 0x2-0x3: reserved 2、C_ADU_Alive_Counter 3、C_ADU_Temp_M -40° -+150° 4、C_ADU_Temp_Valid 0x0 :Invalid 0x1 :Valid 0x2-0x3:reserved 5、C_ADU_Inter_W 0x0 :Negative 0x1 :Positive 0x2-0x3:reserved ACS must keep last know value which is C_ACS_Enable_Status. ACS send signal to ADU，C_ACS_Status 0x3: Fault (any_default) |  | default | none | sunny | day | noload | 80kph | highway | 5325 | ACS status：Active ， C_ACS_status，0x2：Active | / | can bus lose and ACS can receive no can message for 5 cycles 如下列表信号 1、C_ACS_Enable_Status 0x0: Disable 0x1: Enable 0x2-0x3: reserved 2、C_ADU_Alive_Counter 3、C_ADU_Temp_M -40° -+150° 4、C_ADU_Temp_Valid 0x0 :Invalid 0x1 :Valid 0x2-0x3:reserved 5、C_ADU_Inter_W 0x0 :Negative 0x1 :Positive 0x2-0x3:reserved | / | / | 5325 | / | ACS must keep last know value which is C_ACS_Enable_Status. ACS send signal to ADU，C_ACS_Status 0x3: Fault
AC_noload_none | AC_3_26_1 | AC | ACS status：Active ， C_ACS_status，0x2：Active can bus lose and ACS can receive no can message for 5 cycles 如下列表信号 1、C_ACS_Enable_Status 0x0: Disable 0x1: Enable 0x2-0x3: reserved 2、C_ADU_Alive_Counter 3、C_ADU_Temp_M -40° -+150° 4、C_ADU_Temp_Valid 0x0 :Invalid 0x1 :Valid 0x2-0x3:reserved 5、C_ADU_Inter_W 0x0 :Negative 0x1 :Positive 0x2-0x3:reserved ACS must keep last know value which is C_ACS_Enable_Status. ACS send signal to ADU，C_ACS_Status 0x3: Fault KL15 off ACS off status ,C_ACS_Status，0x0：Off (any_default) |  | default | none | sunny | day | noload | 80kph | highway | 5325 | ACS status：Active ， C_ACS_status，0x2：Active | / | can bus lose and ACS can receive no can message for 5 cycles 如下列表信号 1、C_ACS_Enable_Status 0x0: Disable 0x1: Enable 0x2-0x3: reserved 2、C_ADU_Alive_Counter 3、C_ADU_Temp_M -40° -+150° 4、C_ADU_Temp_Valid 0x0 :Invalid 0x1 :Valid 0x2-0x3:reserved 5、C_ADU_Inter_W 0x0 :Negative 0x1 :Positive 0x2-0x3:reserved ACS must keep last know value which is C_ACS_Enable_Status. ACS send signal to ADU，C_ACS_Status 0x3: Fault KL15 off | / | / | 5325 | / | ACS off status ,C_ACS_Status，0x0：Off
AC_noload_none | AC_3_27_1 | AC | ACS status：Active ， C_ACS_status，0x2：Active can bus lose and ACS can receive no can message for 5 cycles 如下列表信号 1、C_ACS_Enable_Status 0x0: Disable 0x1: Enable 0x2-0x3: reserved 2、C_ADU_Alive_Counter 3、C_ADU_Temp_M -40° -+150° 4、C_ADU_Temp_Valid 0x0 :Invalid 0x1 :Valid 0x2-0x3:reserved 5、C_ADU_Inter_W 0x0 :Negative 0x1 :Positive 0x2-0x3:reserved ACS must keep last know value which is C_ACS_Enable_Status. ACS send signal to ADU，C_ACS_Status 0x3: Fault ACS can receive the can message again 如下列表信号 1、C_ACS_Enable_Status 0x0: Disable 0x1: Enable 0x2-0x3: reserved 2、C_ADU_Alive_Counter 3、C_ADU_Temp_M -40° -+150° 4、C_ADU_Temp_Valid 0x0 :Invalid 0x1 :Valid 0x2-0x3:reserved 5、C_ADU_Inter_W 0x0 :Negative 0x1 :Positive 0x2-0x3:reserved ACS status Standby或Active C_ACS_Status==Standby，0x1: Standby或 Active，0x2: Active (any_default) |  | default | none | sunny | day | noload | 80kph | highway | 5325 | ACS status：Active ， C_ACS_status，0x2：Active | / | can bus lose and ACS can receive no can message for 5 cycles 如下列表信号 1、C_ACS_Enable_Status 0x0: Disable 0x1: Enable 0x2-0x3: reserved 2、C_ADU_Alive_Counter 3、C_ADU_Temp_M -40° -+150° 4、C_ADU_Temp_Valid 0x0 :Invalid 0x1 :Valid 0x2-0x3:reserved 5、C_ADU_Inter_W 0x0 :Negative 0x1 :Positive 0x2-0x3:reserved ACS must keep last know value which is C_ACS_Enable_Status. ACS send signal to ADU，C_ACS_Status 0x3: Fault ACS can receive the can message again 如下列表信号 1、C_ACS_Enable_Status 0x0: Disable 0x1: Enable 0x2-0x3: reserved 2、C_ADU_Alive_Counter 3、C_ADU_Temp_M -40° -+150° 4、C_ADU_Temp_Valid 0x0 :Invalid 0x1 :Valid 0x2-0x3:reserved 5、C_ADU_Inter_W 0x0 :Negative 0x1 :Positive 0x2-0x3:reserved | / | / | 5325 | / | ACS status Standby或Active C_ACS_Status==Standby，0x1: Standby或 Active，0x2: Active
AC_noload_none | AC_3_28_1 | AC | ACS status：Active ， C_ACS_status，0x2：Active can bus lose and ACS can receive no can message for 5 cycles 如下列表信号 1、C_ACS_Enable_Status 0x0: Disable 0x1: Enable 0x2-0x3: reserved 2、C_ADU_Alive_Counter 3、C_ADU_Temp_M -40° -+150° 4、C_ADU_Temp_Valid 0x0 :Invalid 0x1 :Valid 0x2-0x3:reserved 5、C_ADU_Inter_W 0x0 :Negative 0x1 :Positive 0x2-0x3:reserved ACS must keep last know value which is C_ACS_Enable_Status. ACS send signal to ADU，C_ACS_Status 0x3: Fault next power cycle ACS still receive no can message, ACS standby status ,C_ACS_Status，0x1：Standby 同时发送C_ACS_Status==0x3：Fault (any_default) |  | default | none | sunny | day | noload | 80kph | highway | 5325 | ACS status：Active ， C_ACS_status，0x2：Active | / | can bus lose and ACS can receive no can message for 5 cycles 如下列表信号 1、C_ACS_Enable_Status 0x0: Disable 0x1: Enable 0x2-0x3: reserved 2、C_ADU_Alive_Counter 3、C_ADU_Temp_M -40° -+150° 4、C_ADU_Temp_Valid 0x0 :Invalid 0x1 :Valid 0x2-0x3:reserved 5、C_ADU_Inter_W 0x0 :Negative 0x1 :Positive 0x2-0x3:reserved ACS must keep last know value which is C_ACS_Enable_Status. ACS send signal to ADU，C_ACS_Status 0x3: Fault next power cycle ACS still receive no can message, | / | / | 5325 | / | ACS standby status ,C_ACS_Status，0x1：Standby 同时发送C_ACS_Status==0x3：Fault
AC_noload_none | AC_3_29_1 | AC | KL15 is on, engine is on and ADU send C_ACS_Enable_Status==Enable，0x1: Enable C_ADU_Temp_Valid==Valid ，0x1:Valid and C_ADU_Temp_M ＞0℃（ K_ ADU_Temp_RPS）； 信号C_Pump_SpeedPercent ACS pump on and adaptive speed control (any_default) | senario | default | none | sunny | day | noload | 80kph | highway |  | C_ADU_Temp_Valid==Valid and C_ADU_Temp_M ≥ K_ ADU_Temp_RPS； |  |  |  | / | / | 1、泵开启 | 1、ACS pump on and adaptive speed control 2、ADU收到信号 C_Pump_SpeedPercent
AC_noload_none | AC_3_30_1 | AC | KL15 is on, engine is on and ADU send C_ACS_Enable_Status==Enable, 0x1: Enable 故障注入：C_ADU_Temp_Valid==Invalid ，0x0: Invalid 信号C_Pump_SpeedPercent ACS pump on and adaptive speed control (any_default) | senario | default | none | sunny | day | noload | 80kph | highway |  | C_ADU_Temp_Valid==Invalid |  |  |  | / | / | 2、泵开启 | 1、ACS pump on and adaptive speed control 2、ADU收到信号 C_Pump_SpeedPercent
AC_noload_none | AC_3_31_1 | AC | KL15 on C_ACS_Enable_Status==Enable, 0x1：Enable 在环境温度0-40℃的情况下 进AD C_ADU_Temp_Valid==Valid ，0x1: valid C_ADU_Temp_M ＞0℃（ K_ ADU_Temp_RPS）. 信号C_Pump_SpeedPercent pump on (any_default) |  | default | none | sunny | day | noload | 80kph | highway | 2836/2837 | 1、在环境温度k_en_temp的情况下， 2、当KL15开启，主车钥匙打到on档 | / | 1、 打开DVT/LST，进AD 2、 ACS收到 ADU ouput temperature 3、 C_ADU_Temp_M≥K_ ADU_Temp_RPS。 | / | 2837 | 2837 | 1、泵开启 | 1、ADU收到信号 C_Pump_SpeedPercent 2、Pump on
AC_noload_none | AC_3_32_1 | AC | KL15 on 0-40℃ 进AD C_ADU_Temp_M ≥ K_ ADU_Temp_RPS. (any_default) |  | default | none | sunny | day | noload | 80kph | highway | 2836/2837 | 1、在环境温度k_en_temp的情况下， 2、当KL15开启，主车钥匙打到on档 3、when C_ADU_Temp_Valid==Valid | / | 1、打开DVT/LST，进AD 2、ACS收到 ADU ouput temperature 3、 在C_ADU_Inter_W==warning | / | 2837 | 2837 | 1、泵开启 | 1、ADU收到信号 C_Pump_SpeedPercent 2、Pump on
AC_noload_none | AC_3_33_1 | AC | KL15 on 进AD/温度无要求 C_ACS_Enable_Status==Enable, 0x1：Enable ACS 没有收到 ADU output temperature（C_ADU_Temp_M） C_ADU_Temp==invalid 信号C_Pump_SpeedPercent pump on (any_default) |  | default | none | sunny | day | noload | 80kph | highway | 2836 | 1、当KL15开启，主车钥匙打到on档 2、进AD/环境无要求 | / | 1、当ACS 没有收到 ADU output temperature（C_ADU_Temp_M） | / | 2836 | 2836 | 1、泵开启 | 1、ADU收到信号 C_Pump_SpeedPercent 2、Pump on
AC_noload_none | AC_3_34_1 | AC | KL15 is on, engine is on and ADU send C_ACS_Enable_Status==Enable, 0x1：Enable C_ADU_Temp_Valid==Valid，0x1:Valid and C_ADU_Temp_M < 0℃（K_ ADU_Temp_RPS） 信号C_Pump_SpeedPercent ACS pump stop working (any_default) | senario | default | none | sunny | day | noload | 80kph | highway | / | 1、当KL15开启，主车钥匙打到on档 2、进AD/环境无要求 | / | 1、C_ADU_Temp_Valid==Valid and C_ADU_Temp_M < K_ ADU_Temp_RPS | / | / | / | 1、泵关闭 | 1、ADU收到信号 C_Pump_SpeedPercent 2、Pump off
AC_noload_none | AC_3_35_1 | AC | KL15 is off. 信号C_Pump_SpeedPercent ACS pump stop working (any_default) | senario | default | none | sunny | day | noload | 80kph | highway | / | trigger not required | / | / | / | / | / | 1、泵关闭 | 1、ADU收到信号 C_Pump_SpeedPercent 2、Pump off
AC_noload_none | AC_3_36_1 | AC | KL15 on 在0-40℃环境温度， 基于ADU控制 C_ADU_Temp_M < 0℃（K_ ADU_Temp_RPS） 信号C_Pump_SpeedPercent pump off (any_default) |  | default | none | sunny | day | noload | 80kph | highway | 2840 | 1、在环境温度k_en_temp的情况下， 2、当KL15开启，主车钥匙打到on档 3、退AD | / | 1、C_ADU_Temp_M < K_ ADU_Temp_RPS | / | 2840 | 2840 | 1、泵关闭 | 1、ADU收到信号 C_Pump_SpeedPercent 2、Pump off
AC_noload_none | AC_3_37_1 | AC | KL15 on 在0-40℃环境温度， 基于ADU控制 C_ACS_Enable_Status==Disable，0x0: Disable 信号C_Pump_SpeedPercent pump off (any_default) |  | default | none | sunny | day | noload | 80kph | highway | 2840 | 1、在环境温度k_en_temp的情况下， 2、当KL15开启，主车钥匙打到on档 3、退AD | / | 1、V_ACS_Enable_Status==Disable | / | 2840 | 2840 | 1、泵关闭 | 1、ADU收到信号 C_Pump_SpeedPercent 2、Pump off
AC_noload_none | AC_3_38_1 | AC | KL15 on 基于ACS控制 Pump off as C_ACS_Enable_Status==Disable，0x0: Disable 信号C_Pump_SpeedPercent pump off (any_default) |  | default | none | sunny | day | noload | 80kph | highway | 2847 | 1、当KL15开启，主车钥匙打到on档 2、Active | / | 1、Pump off as C_ACS_Enable_Status==Disable. | / | 2847 | 2847 | 1、泵关闭 | 1、ADU收到信号 C_Pump_SpeedPercent 2、Pump off
AC_noload_none | AC_3_39_1 | AC | KL15 is on, engine is on and ADU send C_ACS_Enable_Status==Enable，0x1:Enable C_ADU_Temp_Valid==Valid , 0x1:Valid and C_ADU_Temp_M ＞40℃（ K_ ADU_Temp_RFS） 信号C_Fan_SpeedPercent ACS fan on and adaptive speed control (any_default) | senario | default | none | sunny | day | noload | 80kph | highway | / | KL15 is on, engine is on and ADU send C_ACS_Enable_Status==Enable |  | C_ADU_Temp_Valid==Valid and C_ADU_Temp_M ≥ K_ ADU_Temp_RFS； | / | / | / | 1、风扇开启 | 1、ADU收到信号C_Fan_SpeedPercent 2、Fan on
AC_noload_none | AC_3_40_1 | AC | KL15 is on, engine is on and ADU send C_ACS_Enable_Status==Enable，0x1:Enable C_ADU_Temp_Valid==Invalid , 0x0:Invalid and C_Outlet_RadiatorTemp ＞40℃（ K_ ADU_Temp_RFS） 信号C_Fan_SpeedPercent ACS fan on and adaptive speed control (any_default) | senario | default | none | sunny | day | noload | 80kph | highway | / | KL15 is on, engine is on and ADU send C_ACS_Enable_Status==Enable |  | C_ADU_Temp_Valid==Invalid and C_Outlet_RadiatorTemp ≥ K_ ACS_Temp_RFS | / | / | / | 1、风扇开启 | 1、ADU收到信号C_Fan_SpeedPercent 2、Fan on
AC_noload_none | AC_3_41_1 | AC | KL15 is on, engine is on and ADU send C_ACS_Enable_Status==Enable，0x1:Enable C_ADU_inter_W=Posive, 0x1:Posive 信号C_Fan_SpeedPercent ACS fan on and adaptive speed control (any_default) | senario | default | none | sunny | day | noload | 80kph | highway | / | KL15 is on, engine is on and ADU send C_ACS_Enable_Status==Enable |  | ADU send C_ADU_Inter_W==Positive | / | / | / | 1、风扇开启 | 1、ADU收到信号C_Fan_SpeedPercent 2、Fan on
AC_noload_none | AC_3_42_1 | AC | KL15 on 在环境温度0-40℃的情况下 基于ADU控制 Pump on C_ADU_Temp_M＞40℃ （K_ ADU_Temp_RFS） 信号C_Fan_SpeedPercent Fan on (any_default) |  | default | none | sunny | day | noload | 80kph | highway | 2836/2837 | 1、在环境温度k_en_temp的情况下， 2、当KL15开启，主车钥匙打到on档 3、when C_ADU_Temp_Valid==Valid | / | 1、打开DVT/LST，进AD 2、泵打开 3、 在C_ADU_Temp_M ≥ K_ ADU_Temp_RFS, | / | 2837 | 2837 | 1、风扇开启 | 1、ADU收到信号C_Fan_SpeedPercent 2、Fan on
AC_noload_none | AC_3_42_2 | AC | KL15 on 在环境温度40-80℃or-40-0℃的情况下 基于ADU控制 Pump on C_ADU_Temp_M＞40℃ （K_ ADU_Temp_RFS） 信号C_Fan_SpeedPercent Fan on (any_default) |  | default | none | sunny | day | noload | 80kph | highway | 2836/2837 | 1、在环境温度k_en_temp的情况下， 2、当KL15开启，主车钥匙打到on档 3、when C_ADU_Temp_Valid==Valid | / | 1、打开DVT/LST，进AD 2、泵打开 3、 在C_ADU_Temp_M ≥ K_ ADU_Temp_RFS, | / | 2837 | 2837 | 1、风扇开启 | 1、ADU收到信号C_Fan_SpeedPercent 2、Fan on
AC_noload_none | AC_3_43_1 | AC | KL15 on 在环境温度0-40℃的情况下 基于ADU控制 Pump on C_ADU_Inter_W==Posive， 0x1:Posive 信号C_Fan_SpeedPercent Fan on (any_default) |  | default | none | sunny | day | noload | 80kph | highway | 2836/2837 | 1、在环境温度k_en_temp的情况下， 2、当KL15开启，主车钥匙打到on档 3、when C_ADU_Temp_Valid==Valid | / | 1、打开DVT/LST，进AD 2、泵打开 3、 在 C_ADU_Inter_W==Warning | / | 2837 | 2837 | 1、风扇开启 | 1、ADU收到信号C_Fan_SpeedPercent 2、Fan on
AC_noload_none | AC_3_44_1 | AC | KL15 on 环境温度在40-80℃高低温交变的情况下， 基于ADU控制 Pump on C_ADU_Temp_M＞40℃ （K_ ADU_Temp_RFS） 信号C_Fan_SpeedPercent Fan on (any_default) |  | default | none | sunny | day | noload | 80kph | highway | 2836/2837 | 1、环境温度在高低温交变的情况下， 2、当KL15开启，主车钥匙打到on档 3、 when C_ADU_Temp_Valid==Valid | / | 1、打开DVT/LST，进AD 2、泵打开 3、 在ADU inlet temp_M ≥ K_ ACS_Temp_RFS | / | 2837 | 2837 | 1、风扇开启 | 1、ADU收到信号C_Fan_SpeedPercent 2、Fan on
AC_noload_none | AC_3_45_1 | AC | KL15 is on, engine is on and ADU send C_ACS_Enable_Status==Enable, 0x1：Enable C_ADU_Temp_Valid==Valid ,0x1：Valid and C_ADU_Temp_M <40℃（ K_ ADU_Temp_RFS） 信号C_Fan_SpeedPercent ACS fan stop working (any_default) | scenario | default | none | sunny | day | noload | 80kph | highway | / | KL15 is on, engine is on and ADU send C_ACS_Enable_Status==Enable | / | C_ADU_Temp_Valid==Valid and C_ADU_Temp_M < K_ ADU_Temp_RFS； | / | / | / | 1、风扇关闭 | 1、ADU收到信号C_Fan_SpeedPercent Fan off
AC_noload_none | AC_3_46_1 | AC | KL15 is on, engine is on and ADU send C_ACS_Enable_Status==Enable, 0x1：Enable C_ADU_Temp_Valid==Invalid ,0x0：Invalid and C_Outlet_RadiatorTemp < 40℃（ K_ ADU_Temp_RFS） 信号C_Fan_SpeedPercent ACS fan stop working (any_default) | scenario | default | none | sunny | day | noload | 80kph | highway | / | KL15 is on, engine is on and ADU send C_ACS_Enable_Status==Enable | / | C_ADU_Temp_Valid==Invalid and C_Outlet_RadiatorTemp < K_ ACS_Temp_RFS | / | / | / | 1、风扇关闭 | 1、ADU收到信号C_Fan_SpeedPercent 2、Fan off
AC_noload_none | AC_3_47_1 | AC | KL15 is off. 信号C_Fan_SpeedPercent ACS fan stop working (any_default) | scenario | default | none | sunny | day | noload | 80kph | highway | / | KL15 is off. | / | trigger not required | / | / | / | 1、风扇关闭 | 1、ADU收到信号C_Fan_SpeedPercent 2、Fan off
AC_noload_none | AC_3_48_1 | AC | KL15 on 在0-40℃环境温度 基于ADU控制 C_ADU_Temp_M <40℃（ K_ ADU_Temp_RFS）， 信号C_Fan_SpeedPercent Fan off (any_default) |  | default | none | sunny | day | noload | 80kph | highway | 2840 | 1、在环境温度k_en_temp的情况下， 2、当KL15开启，主车钥匙打到on档 3、退AD | / | 1、C_ADU_Temp_M < K_ ADU_Temp_RFS | / | 2840 | 2840 | 1、风扇关闭 | 1、ADU收到信号C_Fan_SpeedPercent 2、Fan off
AC_noload_none | AC_3_49_1 | AC | KL15 on 在0-40℃环境温度 基于ADU控制 C_ACS_Enable_Status==Disable, 0x0：Disable 信号C_Fan_SpeedPercent Fan off (any_default) |  | default | none | sunny | day | noload | 80kph | highway | 2840 | 1、在环境温度k_en_temp的情况下， 2、当KL15开启，主车钥匙打到on档 3、退AD | / | 1、V_ACS_Enable_Status==Disable | / | 2840 | 2840 | 1、风扇关闭 | 1、ADU收到信号C_Fan_SpeedPercent 2、Fan off
AC_noload_none | AC_3_50_1 | AC | KL15 on 基于ACS控制 C_Outlet_RadiatorTemp < 40℃（K_ ACS_Temp_RFS） 信号C_Fan_SpeedPercent Fan off (any_default) |  | default | none | sunny | day | noload | 80kph | highway | 2847 | 1、当KL15开启，主车钥匙打到on档 2、Active | / | 1、Fan off as C_ADU_Temp_M < K_ ACS_Temp_RFS, | / | 2847 | 2847 | 1、风扇关闭 | 1、ADU收到信号C_Fan_SpeedPercent 2、Fan off
AC_noload_none | AC_3_51_1 | AC | KL15 on 基于ACS控制 C_ACS_Enable_Status==Disable, 0x0：Disable 信号C_Fan_SpeedPercent Fan off (any_default) |  | default | none | sunny | day | noload | 80kph | highway | 2847 | 1、当KL15开启，主车钥匙打到on档 2、Active | / | 1、Fan off as C_ACS_Enable_Status==Disable | / | 2847 | 2847 | 1、风扇关闭 | 1、ADU收到信号C_Fan_SpeedPercent 2、Fan off
AC_noload_none | AC_4_1_1 | AC | KL15 on ACS status：Active 故障注入*： 使ACS供电电压＜16V 或 ＞32V Fan hardware fault Negative或 Pump hardware fault Negative或 Water thermometer fault Negative或 Fan ambient temperature ＜-40℃或＞150℃或 ACS ECU ambient temperature ＜-40℃或＞150℃ 信号：C_ACS_Status ，0x3: Fault ACS fault status (any_default) |  | default | none | sunny | day | noload | 80kph | highway | 2849 | 1、当KL15开启，主车钥匙打到on档 2、Active | / | 1、供电＜16V | / | / | 2849 | / | ACS报错 No Items Expected Value 1 Voltage supply 16V-32V 2 Fan hardware fault Negative 3 Pump hardware fault Negative 4 Water thermometer fault Negative 5 Fan ambient temperature -40℃-150℃ 6 ACS ECU ambient temperature -40℃-150℃
AC_noload_none | AC_4_2_1 | AC | ADU receives C_ACS_Status==Fault，0x3: Fault 应该触发fallback level B 通过内部信号： V_COOLING_FALLBACK_TRIGGER_EVENT_F01 = Active，0x1:Active (any_default) |  | default | none | sunny | day | noload | 80kph | highway | 2850 | Active 故障注入，C_ADU_Temp_Valid==Invalid时 当ADU接收到C_ACS_Status==Fault时， | / | / | / | / | 2850 | / | 1、当ADU接收到C_ACS_Status==，0x3：Fault 应该触发fallback level B. 注意，AD不能从脱离状态过渡到接合状态。
AC_noload_none | AC_4_3_1 | AC | KL15 on ACS status：Active 故障注入*： 使ACS供电电压＜16V 或 ＞32V Fan hardware fault Negative或 Pump hardware fault Negative或 Water thermometer fault Negative或 Fan ambient temperature ＜-40℃或＞150℃或 ACS ECU ambient temperature ＜-40℃或＞150℃ 信号：C_ACS_Status ，0x3: Fault ACS fault status KL15 off ACS status：Off KL15 on 信号：C_ACS_Status ，0x3: Fault ACS fault status (any_default) |  | default | none | sunny | day | noload | 80kph | highway | / | 1、当KL15关闭，主车钥匙打到off档 2、Off | / | 1、供电＜16V | / | / | / | / | 1、当ADU接收到C_ACS_Status==，0x3：Fault 2、ACS报错
AC_noload_none | AC_4_4_1 | AC | KL15 off ACS status：Stand by 故障注入*： 使ACS供电电压＜16V 或 ＞32V Fan hardware fault Negative或 Pump hardware fault Negative或 Water thermometer fault Negative或 Fan ambient temperature ＜-40℃或＞150℃或 ACS ECU ambient temperature ＜-40℃或＞150℃ 信号：C_ACS_Status ，0x3: Fault ACS fault status (any_default) |  | default | none | sunny | day | noload | 80kph | highway | / | 1、当KL15开启，主车钥匙打到on档 2、Stand by | / | 1、供电＜16V | / | / | / | / | 1、当ADU接收到C_ACS_Status==，0x3：Fault 2、ACS报错