## case_lib
info | [7 empty] | excution | [5 empty] | criteria | [5 empty] | tag
basic | [5 empty] | change |  | rm |  | description |  |  |  | rm |  |  |  | description |  | basic
[8 empty] | before<v.109> | after<v.46> |  |  |  |  | before<v.109> | after<v.46> | before<v.109> | after<v.46>
id | status | feature | summary | purpose | keywords | history | reason | conditionHistroty | condition | hvInitial | tvInitial | hvAction | tvAction | subHistory | sub | objHistory | obj | subjective | objective | simulation | vehicle
PD_1 | draft | PD | 按键进入/退出 AD page
PD_1_1 | draft | PD | ADU处于K_AD_state状态，IVI显示OEM页面，按AD page进入按键/退出按键 | 验证AD page按键进入退出功能 | enter/exit_AD page |  |  | 2174/2175/2180/2179/2178/2176/3143 | 2174/2175/2180/2179/2178/2176/3143 | 1.设置条件让ADU处于K_AD_state状态； 2.IVI显示OEM页面 | / | 1.在OEM页面上按AD page进入按键（自动驾驶图标） 2.按AD page上按退出按键（左下角东风图标） | / | / | / | 2177/3145 | 2177/3145 | 1.IVI能及时响应并正确从OEM页面秒切到AD page页面； 2.IVI能及时响应并正确从AD page页面秒切到OEM页面 |  | N | Y
PD_1_2 | draft | PD | ADU处于K_AD_state状态，重复按AD page退出/进入按键30次 | 验证AD page按键进入退出性能 | enter/exit_AD page |  |  | 2174/2175/2180/2179/2178/2176/3143 | 2174/2175/2180/2179/2178/2176/3143 | 1.主车静止 2.IVI显示AD page 页面 3.ADU处于K_AD_state状态 | / | 以2s为间隔重复按AD page 页面退出/进入按键30次 | / | / | / | 2177/3145 | 2177/3145 | 1.IVI能及时响应并在AD page与OEM页面之间反复切换； 2.IVI页面切换流畅，不卡顿。 |  | N | Y
PD_2 | draft | PD | 自动跳转进入AD page
PD_2_1 | draft | PD | 主车车速K_HV_speed 人工驾驶，ADU处于power saving状态，IVI显示OEM页面，按power on物理按键 | 验证power saving状态下自动跳转进入AD page | enter/exit_AD page |  |  | / | 2174/2175/2180/2179/2178/2176/2181/2182 | 1.主车车速K_HV_speed 人工驾驶 2.ADU处于power saving状态 3.IVI显示OEM页面 | / | 按power on按键 | / | / | / | 2177 | 2177 | IVI能及时响应并正确从OEM页面秒切到AD page |  | N | Y
PD_2_2 | draft | PD | 主车车速K_HV_speed 人工驾驶，ADU处于AD ready状态，IVI显示OEM页面，按AD active物理按键 | 验证engage状态下自动跳转进入AD page | enter/exit_AD page |  |  | 2174/2175/2180/2179/2178/2176/2181/2182 | 2174/2175/2180/2179/2178/2176/2181/2182 | 1.主车车速K_HV_speed 人工驾驶 2.ADU处于AD ready状态 3.IVI显示OEM页面 | / | 按AD active物理按键 | / | / | / | 2177 | 2177 | IVI能及时响应并正确从OEM页面秒切到AD page |  | N | Y
PD_2_3 | draft | PD | 主车车速K_HV_speed AD 巡航，IVI显示主页面，模拟故障K_fallback_events使ADU进入AD fallback状态 | 验证fallback条件下自动跳转进入AD page | enter/exit_AD page |  |  | 2174/2175/2180/2179/2178/2176/2181/2182 | 2174/2175/2180/2179/2178/2176/2181/2182 | 1.主车车速K_HV_speed AD巡航 2.ADU处于AD engage状态 3.IVI显示主页面 | / | 模拟故障使ADU进入AD fallback状态（eg.安全员手脱离方向盘触发fallback） | / | / | / | 2177 | 2177 | IVI从OEM页面自动秒切到AD page； |  | N | Y
PD_2_4 | draft | PD | 主车车速K_HV_speed AD巡航，IVI显示主页面，无操作15s后OEM页面自动跳转为AD page | 验证无操作一段时间后自动跳转进入AD page | enter/exit_AD page |  |  | 2174/2175/2180/2179/2178/2176/2181/2182 | 2174/2175/2180/2179/2178/2176/2181/2182 | 1.主车车速K_HV_speed AD巡航 2.ADU处于AD engage状态 3.IVI显示主页面 | / | / | / | / | / | 2177 | 2177 | IVI从OEM页面15s后自动秒切到AD page |  | N | Y
PD_2_5 | draft | PD | 主车车速K_HV_speed AD巡航，IVI显示主页面，按调速（+/_）物理按键1次 | 验证按调速按键能跳转到AD page | enter/exit_AD page |  |  | 2174/2175/2180/2179/2178/2176/4024 | 2174/2175/2180/2179/2178/2176/4024 | 1.主车车速K_HV_speed AD巡航 2.ADU处于AD engage状态 3.IVI显示主页面 | / | 安全员按调速（+/-）物理按键1次 | / | / | / | 2177 | 2177 | IVI从OEM页面自动秒切到AD page； |  | N | Y
PD_2_6 | draft | PD | 主车车速K_HV_speed AD巡航，IVI显示主页面，按调距物理按键1次 | 验证按调距按键能跳转到AD page | enter/exit_AD page |  |  | 2174/2175/2180/2179/2178/2176/4024 | 2174/2175/2180/2179/2178/2176/4024 | 1.主车车速K_HV_speed AD巡航 2.ADU处于AD engage状态 3.IVI显示主页面 | / | 安全员按调距物理按键1次 | / | / | / | 2177 | 2177 | IVI从OEM页面自动秒切到AD page； |  | N | Y
PD_3 | draft | PD | AD page显示AD不同状态
PD_3_1 | draft | PD | 主车未上电静止，上电后AD page显示ADU power saving状态 | 验证AD page显示power saving | AD page_power saving |  |  | 4021/3157/4070 | 4021/3157/4070 | 1.主车未上电静止 2.ADU处于power off状态 | / | 1. K15电上电； 2.安全员在OEM页面上按AD page进入按键 | / | / | / | 4070 | 4070 | 1.首次点击自动驾驶进入按钮，AD page显示加载页面“嬴彻科技”，约30s后出现power saving页面，详见注释图片； 2.车速显示与仪表一致； 3.时间显示与仪表一致； 4.AD page页面显示不卡顿，死机 |  | N | Y
PD_3_2 | draft | PD | 主车车速K_HV_speed手动驾驶，按power on按键，AD page显示ADU初始化状态 | 验证AD page显示ADU初始化界面 | AD page_initialize |  |  | 4021/3157/4070 | 4021/3157/4070 | 1.主车车速K_HV_speed手动驾驶 2.ADU处于power saving状态 | / | 1.安全员按power on按键 2.安全员在OEM页面上按AD page进入按键 | / | / | / | 4070 | 4070 | 1.AD page首先显示power saving页面； 2.初始化完成收到传感器数据后卡车视角切换至行驶视角，道路往前延伸。 |  | N | Y
PD_3_3 | draft | PD | 主车车速K_HV_speed手动驾驶，设置K_AD_notReady_events使AD进入 not ready状态，AD page显示not ready状态 | 验证AD page显示not ready界面 | AD page_not ready |  |  | 4021/3157/4070 | 4021/3157/4070 | 1.主车车速K_HV_speed手动驾驶 2.ADU处于power on状态 | / | 1.模拟K_AD_not ready_events使AD进入 not ready状态 （eg.车辆不在高精地图内/lidar故障等） 2.安全员在OEM页面上按AD page进入按键 | / | / | / | 4070 | 4070 | 1.AD page显示not ready页面，不显示自动驾驶状态图标，详见注释图片； 2.车速显示与仪表一致； 3.时间显示与仪表一致； 4.AD page页面显示不卡顿，死机 |  | N | Y
PD_3_4 | draft | PD | 主车车速K_HV_speed手动驾驶，ADU初始化完成，AD page显示AD ready状态 | 验证AD page显示ready界面 | AD page_ready |  |  | 4021/3157/4070 | 4021/3157/4070 | 1.主车车速K_HV_speed手动驾驶 2.ADU处于power on状态 | / | 1.安全员在OEM页面上按AD page进入按键 2.等待ADU初始化完成 | / | / | / | 4070 | 4070 | 1.AD page显示ready页面：白色AD图标，限速，巡航等信息，提醒驾驶员进入自动驾驶提示，详见注释图片； 2.车速显示与仪表一致； 3.时间显示与仪表一致； 4.AD page页面显示不卡顿，死机 |  | N | Y
PD_3_5 | draft | PD | 主车车速K_HV_speed手动驾驶，按AD active 1次使AD ready状态切为AD engage状态 | 验证AD page显示engage界面 | AD page_engage |  |  | 4021/3157/4070 | 4021/3157/4070 | 1.主车车速K_HV_speed手动驾驶 2.ADU处于AD ready状态 3.IVI显示AD page页面 | / | 按AD active 1次使AD ready状态切为AD engage状态 | / | / | / | 4070 | 4070 | 1.AD page显示engage页面：Planning轨迹显示，自动驾驶图标变蓝，导航图标显示，详见注释图片； 2.车速显示与仪表一致； 3.时间显示与仪表一致； 4.AD page页面显示不卡顿，死机 |  | N | Y
PD_3_6 | draft | PD | 主车车速K_HV_speed AD巡航，设置K_fallback_A_events使AD engage状态进入 fallback A状态 | 验证AD page显示fallback A界面 | AD page_fallback A |  |  | 3158/4071 | 3158/4071 | 1.主车车速K_HV_speed AD巡航 2.ADU处于AD engage状态 3.IVI显示AD page | / | 设置K_fallback_A_events使AD engage状态进入 fallback A状态 | / | / | / | 4070 | 4070 | AD page显示fallback A页面 |  | N | Y
PD_3_7 | draft | PD | 主车车速K_HV_speed AD巡航，设置K_fallback_B_events使AD engage状态进入 fallback B状态 | 验证AD page显示fallback B界面 | AD page_fallback B |  |  | 3158/4071 | 3158/4071 | 1.主车车速K_HV_speed AD巡航 2.ADU处于AD engage状态 3.IVI显示AD page | / | 设置K_fallback_B_events使AD engage状态进入 fallback状态 | / | / | / | 4070 | 4070 | AD page显示fallback B页面 |  | N | Y
PD_3_8 | draft | PD | 主车车速K_HV_speed AD巡航，设置K_fallback_C_events使AD engage状态进入 fallback C状态 | 验证AD page显示fallback C界面 | AD page_fallback C |  |  | 3158/4071 | 3158/4071 | 1.主车车速K_HV_speed AD巡航 2.ADU处于AD engage状态 3.IVI显示AD page | / | 设置K_fallback_C_events使使AD engage状态进入 fallback状态 | / | / | / | 4070 | 4070 | AD page显示fallback C页面 |  | N | Y
PD_3_9 | draft | PD | 主车车速K_HV_speed AD巡航，设置K_fallback_D_events使AD engage状态进入 fallback D状态 | 验证AD page显示fallback D界面 | AD page_fallback D | add |  | 3158/4071 | 3158/4071 | 1.主车车速K_HV_speed AD巡航 2.ADU处于AD engage状态 3.IVI显示AD page | / | 设置K_fallback_C_events使使AD engage状态进入 fallback状态 | / | / | / | 4070 | 4070 | AD page显示fallback D页面 |  | N | Y
PD_4 | draft | PD | AD page显示车道及车道线信息
PD_4_1 | draft | PD | 主车K_HV_speed人工或AD巡航，在不同车道K_land上行驶，行驶经过不同类型道路K_road_type | 验证AD_page显示车道信息 | AD page_road |  |  | 3148/3149/4061 | 3148/3149/4061 | 主车K_HV_speed人工或AD巡航 | / | 在不同车道K_land上行驶，行驶经过不同类型道路K_road_type | / | / | / | 4063/4065 | 4063/4065 | 1.最大显示6根车道线，对向车道线不显示； 2.AD page显示主车所在车道与实际一致； 3.AD page显示车道线范围：前100m，后20m； 4.AD page显示的道路类型与实际一致。 |  | N | Y
PD_4_2 | draft | PD | 主车速度K_HV_speed AD巡航，接近100m外实线（车道线虚线变实线） | 验证AD_page显示实线 | AD page_Solid line |  |  | 3148/3149/4064 | 3148/3149/4064 | 主车速度K_HV_speed AD巡航 | / | 接近主车前方100m外的实线 | / | / | / | 4064 | 4064 | AD page 显示车道线虚线切为实线与实际一致 |  | N | Y
PD_4_3 | draft | PD | 主车速度K_HV_speed AD巡航，100m外车道线实线变虚线 | 验证AD_page显示虚线 | AD page_Dotted line |  |  | 3148/3149/4064 | 3148/3149/4064 | 主车速度K_HV_speed AD巡航 | / | 接近主车前方100m外的虚线 | / | / | / | 4064 | 4064 | AD page 显示车道线实线切为虚线与实际一致 |  | N | Y
PD_5 | draft | PD | AD page显示主车，目标物及基础设施信息
PD_5_1 | draft | PD | 主车K_HV_speed人工驾驶，行驶方向为K_direction | 验证AD_page显示目标在不同方位 | AD page_object |  |  | 4079/4056 | 4079/4056 | 主车K_HV_speed人工驾驶 | / | 行驶方向为K_direction | / | / | / | 4056 | 4056 | AD page 正确显示主车行驶方向 |  | N | Y
PD_5_2 | draft | PD | 主车K_HV_speed人工驾驶，压左/右车道线行驶 | 验证AD_page显示目标车横向位置 | AD page_object |  |  | 4079/3148/4062 | 4079/3148/4062 | 主车K_HV_speed人工驾驶 | / | 主车压左/右车道线行驶 | / | / | / | 4062 | 4062 | AD page 显示主车相对车道横向位置与实际一致 |  | N | Y
PD_5_3 | draft | PD | 主车速度K_HV_speed 人工驾驶或AD巡航，挂车不存在 | 验证AD_page显示挂车检测 | AD page_object |  |  | / | 4856/4855 | 主车K_HV_speed人工驾驶或AD巡航 | / | / | / | / | / | / | 4855 | AD page可以显示对挂车的检测 |  | N | Y
PD_5_4 | draft | PD | 主车K_HV_speed人工驾驶或AD巡航，目标车K_Target_type以速度K_TV_speed在邻道K_TV_position距主车车距K_TV_relativeDistance行驶 | 验证AD_page显示目标方位和朝向 | AD page_object |  |  | 3146 | 3146 | 主车K_HV_speed人工驾驶或AD巡航 | 目标车以速度K_TV_speed在邻道K_TV_position距主车车距K_TV_Relative Distance行驶 | / | / | / | / | 4060/4065 | 4060/4065 | 1.AD page正确显示主车三维模型，速度，朝向，当前位置； 2.AD page正确显示目标车三维模型，朝向，大致位置及相对距离； 3.全程AD page显示流畅，不卡顿。 |  | N | Y
PD_5_5 | draft | PD | 主车速度K_HV_speed 人工驾驶或AD巡航，目标物K_Target_type位于K_TV_position距主车车距K_TV_relativeDistance静止 | 验证AD_page显示不同类型目标物 | AD page_object |  |  | 3146 | 3146 | 主车速度K_HV_speed 人工驾驶或AD巡航 | 目标物K_Target_type位于K_TV_position距主车车距K_TV_Relative Distance静止 | / | / | / | / | 4060/4065 | 4060/4065 | 1.AD page正确显示主车三维模型，速度，朝向，当前位置； 2.AD page正确显示目标物三维模型，朝向，大致位置及相对距离； 3.全程AD page显示流畅，不卡顿。 |  | N | Y
PD_5_6 | draft | PD | 主车K_HV_speed 人工驾驶或AD巡航，目标车同速位于邻道K_TV_relativeDistance处，缓慢侵入或cut in进入本车道 | 验证AD_page显示邻道车辆横向的危险距离提醒 | AD page_object_lat |  |  | 4059 | 4059/4858/4873/4874 | 主车K_HV_speed 人工驾驶或AD巡航 | 目标车同速位于邻道K_TV_Relative Distance处 | / | 缓慢侵入或cut in进入本车道 | / | / | 4059 | 4059/4858/4873/4874 | 1.目标车与主车横向距离在（0.5m，0.7m）之间，AD page标识一般注意（目标车模型显示黄色） 2.目标车与主车横向距离＜0.5m，AD page标识一特别注意（目标车模型显示红色） |  | N | Y
PD_5_7 | draft | PD | 主车K_HV_speed AD跟车刹停，目标车倒车使相对距离K_TV_relativeDistance＜8m | 验证AD_page显示邻前方车辆纵向的危险距离提醒 | AD page_object_long |  |  | 4875 | 4875 | 主车以车速K_HV_speed AD跟车 | 目标车以速度K_TV_speed行驶 | 主车跟车刹停 | 1.目标车缓慢刹停； 2.待主车完全停止后目标车倒车使相对距离K_TV_Relative Distance＜8m | / | / | 4875 | 4875 | 主车与目标车停车纵向距离＜8m时，AD page显示planning轨迹由蓝变黄或红（TBD） |  | N | Y
PD_5_8 | draft | PD | 主车速度K_HV_speed人工驾驶或AD巡航，接近100m外交通标志 | 验证AD_page显示交通标志 | AD page_traffic signs |  |  | / | 4862/4861 | 1.主车速度K_HV_speed AD巡航 2.交通标志位于前方100m | / | / | / | / | / | / | / | AD page显示交通标志 |  | N | Y
PD_5_9 | draft | PD | 主车速度K_HV_speed人工驾驶或AD巡航，接近100m外80限速交通标志 | 验证AD_page显示道路限速 | AD page_ Road speed limit |  |  | 3161/4076 | 3161/4076 | 1.主车速度K_HV_speed AD巡航 2.限速交通标志位于前方100m | / | / | / | / | / | 4076 | 4076 | 1.AD page 显示100kph道路限速变化为80kph限速标志； 2.全程AD page显示流畅，不卡顿。 |  | N | Y
PD_5_10 | draft | PD | 主车在80kph限速 AD巡航，接近100m外80kph限速解除交通标志 | 验证AD_page显示道路限速 | AD page_ Road speed limit |  |  | 3161/4076 | 3161/4076 | 1.主车速度K_HV_speed AD巡航 2.限速交通标志位于前方100m | / | / | / | / | / | 4076 | 4076 | 1.AD page 显示80kph道路限速变化为100kph限速标志； 2.全程AD page显示流畅，不卡顿。 |  | N | Y
PD_5_11 | draft | PD | 主车速度K_HV_speed人工驾驶，分别启动不同限速版本高精地图 | 验证AD_page显示道路限速 | AD page_ Road speed limit |  |  | 3161/4076 | 3161/4076 | 主车速度K_HV_speed人工驾驶 | / | 分别启动不同限速版本高精地图，eg.地图限速60kph/80kph/100kph | / | / | / | 4076 | 4076 | AD page显示地图限速与高精地图限速一致 |  | N | Y
PD_5_12 | draft | PD | 目标车以K_TV_speed稳速行驶，主车AD稳定跟车 | 验证AD_page显示稳定跟车功能 | AD page_car follow |  |  | / | / | 主车稳定AD跟车，车速K_TV_speed | 目标车类型K_TV_type；车速K_TV_speed | / | 目标车保持稳速 | / | / | 4060 | 4060 | 1.AD page正确显示目标车三维模型，朝向，大致位置及相对距离； 2.全程AD page显示流畅，不卡顿。 |  | N | Y
PD_5_13 | draft | PD | 目标车以K_TV_speed稳速行驶，主车AD稳定跟车，然后加速驶离 | 验证AD_page显示跟车加速功能 | AD page_car follow_acc |  |  | / | / | 主车稳定AD跟车，车速K_TV_speed | 目标车类型K_TV_type；车速K_TV_speed | / | 目标车加速驶离 | / | / | 4060 | 4060 | 1.AD page正确显示目标车三维模型，朝向，大致位置及相对距离； 2.全程AD page显示流畅，不卡顿。 |  | N | Y
PD_6 | draft | PD | UI视角变化
PD_6_1 | draft | PD | 主车K_HV_Speed稳定跟车，目标车缓慢减速停车 | 验证车速变化导致的UI视角变化 | UI_View_speed change |  |  | 4081 | 4081 | 主车稳定AD跟车，车速K_HV_speed | 目标车类型K_TV_type；车速K_TV_speed | / | 目标车缓慢减速停车 | / | / | / | / | 1.主车车速＜20km/h 时，camera视角由30°切为45°； 2.主车车速＜5km/h 时，camera视角拉升为俯视90°，视野范围:从车身一半开始算，前方20m； 3.视野切换流畅； |  | N | Y
PD_6_2 | draft | PD | 主车人工驾驶起步，缓慢加速到K_HV_speed | 验证车速变化导致的UI视角变化 | UI_View_speed change |  |  | 4081 | 4081 | 主车怠速静止，ADU处于ready状态 | / | 人工起步加速到80kph | / | / | / | / | / | 1.主车车速＞5km/h 时，camera视角由90°切为45°； 2.主车车速＞20km/h 时，camera视角45°切为默认30°视角； 3.视角切换流畅合理。 |  | N | Y
PD_6_3 | draft | PD | 主车车速K_HV_speed AD 巡航或人工驾驶，进入大弯/匝道 | 验证弯道曲率导致的UI视角变化 | UI_View_curve |  |  | 4080/4081 | 4080/4081 | 主车速度K_HV_speed AD巡航或人工驾驶进弯 | / | / | / | / | / | 4081 | 4081 | 1.主车进入大弯时视角随着弯道变化产生视角变化； 2.摄像机围绕Y轴，往转弯的反方向旋转5度，并围绕X轴视角向下转15度。 3.视野范围：从60m变到120m； 4.主车始终位于画面中心； 5.视角切换流畅合理。 |  | N | Y
PD_6_4 | draft | PD | 主车车速K_HV_speed AD巡航或人工驾驶，驶出大弯/匝道 | 验证弯道曲率导致的UI视角变化 | UI_View_curve |  |  | 4080/4081 | 4080/4081 | 主车速度K_HV_speedAD巡航或人工驾驶出弯 | / | / | / | / | / | 4081 | 4081 | 1.主车使出大弯视角回归默认视角（30°，视野范围60m） 2.主车始终位于画面中心； 3.视角切换流畅合理。 |  | N | Y
PD_6_5 | draft | PD | 主车人工驾驶低速K_HV_speed U turn | 验证弯道曲率导致的UI视角变化 | UI_View_curve |  |  | 3150/4058 | 3150/4058 | 主车人工驾驶低速K_HV_speed U turn | / | / | / | / | / | 4081 | 4081 | 1.主车U turn时视角先向要转弯的反方向围绕Y轴旋转30°，之后在转弯时随车辆转弯方向进行视角移动； 2.U turn过程中，AD page显示主车与挂车有一定夹角变化； 3.视角切换流畅合理。 |  | N | Y
PD_6_6 | draft | PD | 主车车速K_HV_speed AD巡航或人工驾驶，驾驶员绕X轴手动转换主车视角 | 验证手动转换观看卡车视角 | UI_View |  |  | / | / | 主车怠速静止，ADU处于ready状态 | / | 驾驶员绕X轴手动转换主车视角 | / | / | / | / | / | 1.X轴旋转， Range:0° - 90°，主车可从车后方旋转到车前方，效果图详见注释图片； 2.驾驶员停止操作，3s后主车视角切为默认视角。 |  | N | Y
PD_6_7 | draft | PD | 主车车速K_HV_speed AD巡航或人工驾驶，驾驶员绕Y轴手动转换主车视角 | 验证手动转换观看卡车视角 | UI_View |  |  | / | / | 主车怠速静止，ADU处于ready状态 | / | 驾驶员绕Y轴手动转换主车视角 | / | / | / | / | / | 1.Y轴旋转， Range:0° - 360°，主车可旋转360°，效果图详见注释图片； 2.驾驶员停止操作，3s后主车视角切为默认视角。 |  | N | Y
PD_6_8 | draft | PD | 主车车速K_HV_speed AD巡航或人工驾驶，驾驶员绕Z轴手动转换主车视角 | 验证手动转换观看卡车视角 | UI_View |  |  | / | / | 主车怠速静止，ADU处于ready状态 | / | 驾驶员绕Z轴手动转换主车视角 | / | / | / | / | / | 1.Z轴旋转， Range:0° - 180°，主车可从左侧旋转到右侧，效果图详见注释图片； 2.驾驶员停止操作，3s后主车视角切为默认视角。 |  | N | Y
PD_7 | draft | PD | AD page显示拨杆变道
PD_7_1 | draft | PD | 主车速度K_HV_speed，无目标向左/右拨杆变道，AD page显示变道完成场景 | 验证AD_page显示变道功能 | AD page_ILC |  |  | 3153/3152 | 3153/3152 | 主车速度K_HV_speed AD巡航 | / | 驾驶员左/右拨杆变道 | / | / | / | 4068 | 4068 | 1.拨杆后，目标车道开始蓝色闪烁； 2.Planning轨迹消失，目标车道出现变道结束后位置方框； 4.变道成功蓝色闪烁停止，Planning轨迹恢复； 5.变道中主车模型平移到目标车道，详见附件图片； 6.变道结束后AD page文字提醒转向灯回位（待开发） |  | N | Y
PD_7_2 | draft | PD | 主车速度K_HV_speed，无目标向左/右拨杆变道，过线前取消变道，AD page显示变道取消场景 | 验证AD_page显示变道取消功能 | AD page_ILC_cancel |  |  | 3153/3154 | 3153/3154 | 主车速度K_HV_speedAD巡航 | / | 1.驾驶员向左/右拨杆变道 2.主车过线前拨杆取消变道 | / | / | / | 4068 | 4068 | 1.拨杆后，目标车道开始蓝色闪烁； 2.Planning轨迹消失，目标车道出现变道结束后位置方框； 4.变道取消后，目标车道蓝色闪烁消失，主车回到原车道居中行驶，Planning轨迹恢复。 |  | N | Y
PD_7_3 | draft | PD | 主车速度K_HV_speed，拨杆变道，邻道目标车同速保持在变道抑制区域超过20s，AD page显示变道抑制到变道取消场景 | 验证AD_page显示变道抑制后取消功能 | AD page_ILC_cancel |  |  | 3153/3154 | 3153/3154 | 1.主车速度K_HV_speedAD巡航 2.目标车在邻道K_HV_speed与主车车头并行 | / | 驾驶员目标车车道拨杆变道 | 目标车同速保持在变道抑制区域超过20s | / | / | 3155/4068 | 3155/4068 | 1.拨杆后，目标车道开始蓝色闪烁； 2.抑制车辆三维模型由灰色变为红色； 3.20s后目标车道闪红1s，抑制车辆恢复为灰色，Planning轨迹恢复; 4.AD page 文字显示变道失败原因 |  | N | Y
PD_7_4 | draft | PD | 主车速度K_HV_speed，拨杆变道，邻道目标车同速保持在变道抑制区域超过5s后加速驶离，AD page显示变道抑制到变道完成场景 | 验证AD_page显示变道抑制后完成变道功能 | AD page_ILC_inhibit |  |  | 3153/3154 | 3153/3154 | 1.主车速度K_HV_speed AD巡航 2.目标车在邻道K_HV_speed与主车车头并行 | / | 驾驶员目标车车道拨杆变道 | 1.目标车同速保持在变道抑制区域超过5s；2.目标车10s内加速驶离抑制区域。 | / | / | 3155/4068 | 3155/4068 | 1.拨杆后，目标车道开始蓝色闪烁； 2.抑制车辆三维模型由灰色变为红色； 3.目标车驶离后启动变道； 4.变道成功主车平移到目标车道，目标车道蓝色闪烁停止，Planning轨迹恢复； 5.变道结束后AD page文字提醒转向灯回位（待开发） |  | N | Y
PD_7_5 | draft | PD | 主车速度K_HV_speed，在隧道内无目标向左/右拨杆变道，AD page显示变道不执行场景 | 验证AD_page显示隧道变道失败 | AD page_ILC_tunnel |  |  | 3153/3154 | 3153/3154 | 主车在隧道中速度K_HV_speed AD巡航 | / | 驾驶员向左/右拨杆变道 | / | / | / | 4069 | / | AD page 文字显示变道失败原因 |  | N | Y
PD_7_6 | draft | PD | 主车速度K_HV_speed，车道线为实线，无目标向左/右拨杆变道，AD page显示变道不执行场景 | 验证AD_page显示实线变道失败 | AD page_ILC_Solid line |  |  | 3153/3154 | 3153/3154 | 主车速度K_HV_speed AD巡航，车道线为实线 | / | 驾驶员向左/右拨杆变道 | / | / | / | 4069 | / | AD page 文字显示变道失败原因 |  | N | Y
PD_8 | draft | PD | AD page显示自动变道
PD_8_1 | draft | PD | 主车车速K_HV_speed AD巡航，距终点下匝道2km时变道提醒，满足变道条件自动变道 | 验证AD_page显示自动变道提醒和ALC功能启用 | AD page_ALC |  |  | 3156 | 3156/3068/3071 | 主车速度K_HV_speedAD巡航 | / | AD page 页面变道提醒时，驾驶员拨杆变道 | / | / | / | 4067 | 4067/4859/3071/3030 | 距终点2km时，AD page显示文字变道提醒。 |  | N | Y
PD_8_2 | draft | PD | 主车车速K_HV_speed在匝道内AD巡航，自动并道到主车道 | 验证AD_page显示自动变道提醒和ALC功能启用 | AD page_ALC |  |  | 3156 | 3156/3068/3071 | 主车速度K_HV_speed在匝道AD巡航 | / | 主车在匝道并道处自动并道到主车道 | / | / | / | 4067 | 4067/4859/3071/3030 | 1.AD page显示Planning轨迹由匝道切入主车道； 2.并道时主车三维模型由匝道切入主车道； |  | N | Y
PD_8_3 | draft | PD | 主车车速K_HV_speed小于40kphAD巡航，当前车道即将结束，距离前方终点小于2km | 验证AD_page显示自动变道功能禁用 | AD page_ALC |  |  | / | 3068/3071 | 主车速度K_HV_speedAD巡航 | / | / | / | / | / | / | 3071/3030 | 1.IVI显示ALC禁用状态 |  | N | Y
PD_8_4 | draft | PD | 1.主车K_HV_speed AD巡航 当匝道长度K_Distance2Ramp小于5km时，ALC发起向右变道请求； 2.驾驶员在10s内，不进行拨杆确认变道，ALC变道提醒消失。并且在冷却时间10s内不再发起ALC变道请求； 3.车辆继续巡航。冷却时间过后，ALC继续发送变道请求。 | 验证AD_page显示自动变道功能取消 | AD page_ALC |  |  | / | 3068/3071 | 主车速度K_HV_speedAD巡航 | / | / | / | / | / | / | 1289/3071/3030 | 1.IVI显示ALC取消 |  | N | Y
PD_9 | draft | PD | AD page显示Nudge
PD_9_1 | draft | PD | 主车车速K_HV_speed AD巡航，接近邻道前方靠近车道线行驶的目标车，AD page显示nudge状态 | 验证AD_page显示Nudge启用 | AD page_Nudge |  |  | / | 5327/5328/3063 | 主车速度K_HV_speedAD巡航 | / | / | / | / | / | / | 3061/3041 | 1.AD page发送语音提醒 2.IVI显示Nudge效果 3.IVI显示Nudge启用状态 |  | N | Y
PD_9_2 | draft | PD | 主车车速K_HV_speed AD巡航，接近邻道前方靠近车道线行驶的目标车，两车均位于隧道内，AD page显示nudge禁用 | 验证AD_page显示Nudge禁用 | AD page_Nudge |  |  | / | 5327/5328/3063 | 主车速度K_HV_speedAD巡航 | / | / | / | / | / | / | 3061/3041 | 1.IVI显示Nudge禁用状态 |  | N | Y
PD_9_3 | draft | PD | 主车车速K_HV_speed AD巡航，接近邻道前方压线行驶的目标车，在nudge过程中进入隧道 | 验证AD_page显示Nudge取消 | AD page_Nudge |  |  | / | 5327/5328/3063 | 主车速度K_HV_speedAD巡航 | / | / | / | / | / | / | 3061/3041 | 1.IVI显示Nudge取消 |  | N | Y
PD_10 | draft | PD | AD page 显示模式设置
PD_10_1 | draft | PD | 主车速度K_HV_speed AD巡航或人工驾驶，AD page显示为白天模式，在显示模式设置中设置夜晚模式 | 验证AD_page白天模式设置功能 | AD page_Display Mode_setting |  |  | 3168/3166 | 3168/3166 | 1.主车速度K_HV_speed AD巡航或人工驾驶 2.AD page为白天模式 | / | 1.按"自动驾驶"进入AD page 页面； 2.点击设置按键； 3.点击显示模式； 4.点击深色显示模式。 | / | / | / | 3166 | 3166 | 1.IVI能及时响应驾驶员按键输入并正确从白天显示模式秒切为夜晚显示模式； 2.夜晚显示模式与设计效果一致，详见注释图片。 |  | N | Y
PD_10_2 | draft | PD | 主车速度K_HV_speed AD巡航或人工驾驶，AD page显示为夜晚模式，在显示模式设置中设置白天模式 | 验证AD_page夜间模式设置功能 | AD page_Display Mode_setting |  |  | 3168/3166 | 3168/3166 | 1.主车速度K_HV_speed AD巡航或人工驾驶 2.AD page为夜晚模式 | / | 1.按"自动驾驶"进入AD page 页面； 2.点击设置按键； 3.点击显示模式； 4.点击浅色显示模式。 | / | / | / | 3166 | 3166 | 1.IVI能及时响应驾驶员按键输入并正确从夜晚显示模式秒切为白天显示模式； 2.白天显示模式与设计效果一致，详见注释图片。 |  | N | Y
PD_10_3 | draft | PD | 主车速度K_HV_speed AD巡航或人工驾驶，AD page显示为自动模式，在明亮环境切换为昏暗环境下自动大灯开启 | 验证AD_page自动切换显示模式 | AD page_Display Mode_setting |  |  | 3168/3166 | 3168/3166 | 主车速度K_HV_speed AD巡航或人工驾驶 | / | 傍晚或晴转雨天自动大灯开启 | / | / | / | 3166 | 3166 | 自动大灯开启时AD page显示白天显示模式自动切为夜晚显示模式 |  | N | Y
PD_10_4 | draft | PD | 主车速度K_HV_speed AD巡航或人工驾驶，AD page显示为夜晚模式，在昏暗环境切换为明亮环境下自动大灯关闭 | 验证AD_page自动切换显示模式 | AD page_Display Mode_setting |  |  | 3168/3166 | 3168/3166 | 主车速度K_HV_speed AD巡航或人工驾驶 | / | 清晨或雨转晴天自动大灯开启 | / | / | / | 3166 | 3166 | 自动大灯开启时AD page显示白天显示模式自动切为夜晚显示模式 |  | N | Y
PD_11 | draft | PD | AD page OTA升级
PD_11_1 | draft | PD | 主车静止，ADU处于ready状态，进入AD page进行OTA升级 | 验证AD_pageOTA功能 | OTA_AD page |  |  | TBD | TBD | 1.主车静止； 2.ADU处于ready状态。 | / | 1.云端推送安装包； 2.点击OTA升级按键； 3.下载安装包； 4.一键升级。 | / | / | / | / | / | 1.IVI正常收到云端推送的安装包； 2.AD page正确合理显示OTA界面引导驾驶员完成升级。 |  | N | Y
PD_12 | draft | PD | AD page 显示调速调距
PD_12_1 | draft | PD | 主车车速K_HV_speed AD巡航，安全员按调速按钮 | 验证AD_page显示调速功能 | AD page_Speed setting |  |  | 3163/3164/4074/4075/4019 | 3163/3164/4074/4075/4019 | 主车车速K_HV_speed AD巡航 | / | 安全员按调速按钮调节车速，调速范围（0，100kph） | / | / | / | 4074 | 4074 | AD page当前车速及车速限制图标显示与调速结果一致 |  | N | Y
PD_12_2 | draft | PD | 主车车速K_HV_speed AD巡航，速度达到上限/下限时安全员调高/调低速度 | 验证AD_page显示调速超过阈值 | AD page_Speed setting |  |  | / | 4863/4864 | 主车车速K_HV_speed AD巡航 | / | 安全员按调速按钮 | / | / | / | / | / | AD page显示速度已达到最高值/最低值 |  | N | Y
PD_12_3 | draft | PD | 主车车速K_HV_speed以限速80kph行驶，继续上调车速 | 验证AD_page显示调速超过阈值 | AD page_Speed setting |  |  | / | 4863/4864 | 主车车速80kph AD巡航 | / | 安全员按调速按钮 | / | / | / | / | / | AD page显示速度已达到最高值/最低值 |  | N | Y
PD_12_4 | draft | PD | 主车车速K_HV_speed AD稳定跟车，安全员按调距按钮 | 验证AD_page显示调距功能 | AD page_distance setting |  |  | 4020 | 4020 | 主车车速K_HV_speed AD稳定跟车 | 目标车车速K_HV_speed稳定行驶 | 安全员按调距按钮调节车距，依次进行5档调节 | / | / | / | 4075 | 4075 | AD page依次显示5档车距，详见注释图片 |  | N | Y
PD_13 | draft | PD | AD page 显示路径选择
PD_13_1 | draft | PD | 主车车速K_HV_speed AD巡航，驾驶员在IVI选择路径 | 验证AD page显示路径选择 | AD page_supported mileage |  |  | / | 2620 | 主车车速K_HV_speed AD巡航 | / | 驾驶员选择路径 | / | / | / | / | 2620 | AD page显示驾驶员通过IVI页面选择的路径 |  | N | Y
PD_14 | draft | PD | AD page 显示ODD范围
PD_14_1 | draft | PD | 主车车速K_HV_speed AD巡航，AD page显示距离终点2km | 验证AD_page显示可自动驾驶路段剩余里程 | AD page_leave ODD |  |  | 3162/4072 | 3162/4072 | 主车车速K_HV_speed AD巡航 | / | 主车行驶距终点2km路程 | / | / | / | 4072 | 4072 | 1.AD page在距终点2km时显示自动驾驶剩余里程进度条，并伴有文字提醒“预计x km/x m后离开自动驾驶区域” 2.当剩余1km之前，单位为km，按KM更新数据。剩余1km以后，单位为m，按100m更新 3.进度条按照里程比例减少 |  | N | Y
PD_14_2 | draft | PD | 主车车速K_HV_speed 人工驾驶从匝道进入高速（有高精地图），AD page提醒驾驶员进入ODD范围 | 验证AD_page显示进入ODD提醒 | AD page_enter ODD |  |  | 3165/4073 | 3165/4073 | 主车车速K_HV_speed 人工驾驶从匝道进入高速（有高精地图） | / | 主车从匝道进入高速（有高精地图） | / | / | / | 4073 | 4073 | AD page 文字提示驾驶员进入自动驾驶，提示信息呼吸闪烁 |  | N | Y
PD_15 | draft | PD | AD page 显示Cooling冷却液添加提醒
PD_15_1 | draft | PD | 主车车速K_HV_speed AD巡航或人工驾驶，放空ADU 冷却液 | 验证AD_page冷却液提醒功能 | AD page_cooling fluid remainder |  |  | 3466/4077 | 3466/4077 | 主车车速K_HV_speed AD巡航或人工驾驶 | / | 放空ADU 冷却液 | / | / | / | 3466 | 3466 | AD page文字提醒驾驶员添加冷却液 |  | N | Y
PD_16 | draft | PD | AD page 显示驾驶员设置导航目的地
PD_16_1 | draft | PD | 主车车速K_HV_speed人工驾驶或AD巡航，司机在导航界面输入目的地 | 验证AD_page显示驾驶员设置导航功能 | Navigation_AD page |  |  | 3147/4057/2150/2151/2152/2149 | 3147/4057/2149/2164/1273/2165 | 主车车速K_HV_speed人工驾驶或AD巡航 | / | 司机在导航界面输入目的地 | / | / | / | 3407 | / | 1.AD page 显示导航路线； 2.ADS按照司机设置的路线AD行驶。 |  | N | Y
PD_16_2 | draft | PD | 司机在导航界面设置目的地，主车车速K_HV_speed按导航路线AD巡航，断开TBOX网络 | 验证AD_page显示无网络导航功能 | Navigation_AD page |  |  | 3147/4057/2150/2151/2152/2149 | 3147/4057/2149/2164/1273/2165 | 1.司机在导航界面设置目的地; 2.主车车速K_HV_speed按导航路线AD巡航 | / | 断开TBOX网络 | / | / | / | 2149 | 2149 | 无网络后AD page 依然显示导航路线 |  | N | Y
PD_16_3 | draft | PD | 司机在导航界面设置目的地，主车车速K_HV_speed按导航路线AD巡航，司机关闭导航界面 | 验证AD_page显示导航关闭 | Navigation_AD page |  |  | 2167/2168 | 2167/2168 | 1.司机在导航界面设置目的地; 2.主车车速K_HV_speed按导航路线AD巡航 | / | 司机关闭导航界面 | / | / | / | 2168 | 2168 | 1.AD page显示主车沿着当前车道行驶； 2.无导航后ADS确保本车按当前车道继续AD行驶 |  | N | Y
PD_17 | draft | PD | AD page 显示音频资源优先级
PD_17_1 | draft | PD | 主车车速K_HV_speed人工驾驶或AD巡航，IVI背景音为媒体播放（蓝牙音乐/收音机/ USB音乐等），拨打蓝牙电话 | 验证AD_page音频优先功能 | Audio Display_AD page |  |  | 2161/3473/2162 | 2161/3473/2162 | 主车车速K_HV_speed人工驾驶或AD巡航，IVI背景音为媒体播放（蓝牙音乐/收音机/ USB音乐等） | / | 拨打蓝牙电话 | / | / | / | 2160 | 2160 | AD page响起蓝牙电话，覆盖媒体播放音频 |  | N | Y
PD_17_2 | draft | PD | 主车车速K_HV_speedAD巡航，IVI背景音为媒体播放（蓝牙音乐/收音机/ USB音乐等），制造K_fallback_events | 验证AD_page音频优先功能 | Audio Display_AD page |  |  | 2161/3473/2162 | 2161/3473/2162 | 主车车速K_HV_speedAD巡航，IVI背景音为媒体播放（蓝牙音乐/收音机/ USB音乐等） | / | 制造K_fallback_events | / | / | / | 2160 | 2160 | AD page响起fallback警告音频，覆盖媒体播放音频 |  | N | Y
PD_17_3 | draft | PD | 主车车速K_HV_speedAD巡航，IVI背景音为媒体播放（蓝牙音乐/收音机/ USB音乐等），司机设置目的地 | 验证AD_page音频优先功能 | Audio Display_AD page |  |  | 2161/3473/2162 | 2161/3473/2162 | 主车车速K_HV_speedAD巡航，IVI背景音为媒体播放（蓝牙音乐/收音机/ USB音乐等） | / | 司机设置目的地 | / | / | / | 2160 | 2160 | AD page响起导航音频，覆盖媒体播放音频 |  | N | Y
PD_17_4 | draft | PD | 主车车速K_HV_speedAD巡航，IVI背景音为蓝牙电话通话，司机设置目的地或制造K_fallback_events | 验证AD_page音频优先功能 | Audio Display_AD page |  |  | 2161/3473/2162 | 2161/3473/2162 | 主车车速K_HV_speedAD巡航，IVI背景音为蓝牙电话通话 | / | 司机设置目的地或制造K_fallback_events | / | / | / | 2160 | 2160 | AD page保持蓝牙电话音频 |  | N | Y
PD_17_5 | draft | PD | 主车车速K_HV_speedAD巡航，制造K_fallback_events响起警告音频，司机设置目的地 | 验证AD_page音频优先功能 | Audio Display_AD page |  |  | 2161/3473/2162 | 2161/3473/2162 | 主车车速K_HV_speedAD巡航，制造K_fallback_events响起警告音频 | / | 司机设置目的地 | / | / | / | 2160 | 2160 | AD page保持fallback警告音频 |  | N | Y
PD_18 | draft | PD | AD page 设置导航音频
PD_18_1 | draft | PD | 主车车速K_HV_speed人工驾驶或AD巡航，司机在导航页面调节音频音量 | 验证AD_page导航音频功能 | Navigation Audio Display_AD page |  |  | 2163/3488 | 2163/3488 | 主车车速K_HV_speed人工驾驶或AD巡航 | / | 司机在导航页面调节音频音量 | / | / | / | 2163 | 2163 | AD page显示音量设置并响应音量调节大小 |  | N | Y
PD_19 | draft | PD | AD page 显示隧道
PD_19_1 | draft | PD | 主车速度K_HV_speed AD巡航或人工驾驶，离K m（TBD）接近隧道 | 验证AD_page显示隧道功能 | Tunnel Display_AD page |  |  | 3168/3167 | 3168/3167 | 主车速度K_HV_speed AD巡航或人工驾驶； | / | 主车离K m（TBD）接近隧道 | / | / | / | 3167 | 3167 | AD page文字提醒驾驶员即将进入隧道 |  | N | Y
PD_19_2 | draft | PD | 主车速度K_HV_speed AD巡航或人工驾驶，主车进入隧道 | 验证AD_page显示隧道功能 | Tunnel Display_AD page |  |  | 3168/3167 | 3168/3167 | 主车速度K_HV_speed AD巡航或人工驾驶； | / | 主车进入隧道 | / | / | / | 3167 | 3167 | AD page显示进入隧道动态效果 |  | N | Y
PD_19_3 | draft | PD | 主车速度K_HV_speed AD巡航或人工驾驶，主车驶出隧道 | 验证AD_page显示隧道功能 | Tunnel Display_AD page |  |  | 3168/3167 | 3168/3167 | 主车速度K_HV_speed AD巡航或人工驾驶； | / | 主车驶出隧道 | / | / | / | 3167 | 3167 | AD page显示驶出隧道动态效果 |  | N | Y
PD_20 | draft | PD | AD page 显示传感器清洗状态
PD_20_1 | draft | PD | 主车速度K_HV_speed AD巡航或人工驾驶，驾驶员通过IVI清洗传感器 | 验证AD_page显示传感器功能 | AD page_sensor wash |  |  | 3169/3170/4078 | 3169/3170/4078 | 主车速度K_HV_speed AD巡航或人工驾驶； | / | 1.点击设置按钮进入Sensor wash界面； 2.点击一键清洗 | / | / | / | 4078 | 4078 | 1.AD page显示传感器洁净状态； 2.AD page正确显示传感器清晰状态。 |  | N | Y
PD_20_2 | draft | PD | 主车怠速静止，设置K_lidar_type的状态为K_lidar_states | 验证AD_page显示lidar状态 | AD page_lidar state |  |  | 3169/3170/4078 | 3169/3170/4078 | 主车怠速静止 | / | 设置K_lidar_type的状态K_lidar_states | / | / | / | 4078 | 4078 | AD page正确显示传感器状态 |  | N | Y
PD_21 | draft | PD | AD page显示雨刷状态
PD_21_1 | draft | PD | 主车速度K_HV_speed AD人工驾驶，传感器正在清洗时驾驶员按下雨刷开关 | 验证AD_page显示雨刷禁用 | ADpage_wiper switch |  |  | / | 4870/4871 | 主车速度K_HV_speed人工驾驶； | / | 1.点击设置按钮进入Sensor wash界面； 2.点击一键清洗 3.点击wiper switch | / | / | / | 4871 | 4871 | AD page显示雨刷禁用通知 |  | N | Y

## FD_lib
valide | rm | feature | filter01 | filter02 | filter03 | original_text<v.46> | change<v.53> | update_add<v.53> | change<reserve> | update_add<reserve>
Y | 2174 |  | 前提 |  |  | IVI Box shall render the UI in combination with all the panels (including AD scenario image, navigation image, side bar), and send the rendered image to IVI through LVDS.
Y | 2175 |  | 前提 |  |  | IVI Box shall inform IVI whether LVDS data is ready (by sending signal C_AD_PAGE_LVDS_READY_IVIBOX = 0x1).
Y | 2180 |  | 前提 |  |  | If IVI receives that LVDS data is not ready (C_AD_PAGE_LVDS_READY_IVIBOX =0x0), IVI shall display a local image at AD page to indicate that AD image is not prepared.
Y | 2179 |  | 前提 |  |  | IVI shall inform IVI Box whether current page is at AD page with signal C_AD_PAGE_DISPLAYING_IVI.
Y | 2178 |  | 前提 |  |  | IVI shall send driver touch state to IVI Box through IIC with signal C_TOUCH_STATE_IVI. | update | IVI shall send driver touch state to IVI Box through IIC.
Y | 2176 |  | 前提 |  |  | IVI Box shall respond to C_TOUCH_STATE_IVI driver touch state from IIC only when IVI is displaying AD page (IVI Box is receiving signal C_AD_PAGE_DISPLAYING_IVI==0x1).
Y | 3143 |  | 场景 |  |  | IVI shall display an AD Page button on main page. If driver presses the AD Page button, IVI shall display AD Page.
Y | 2181 |  | 场景 |  |  | If IVI receives the AD page enter request (C_AD_PAGE_JUMP_REQ_IVIBOX=0x1) from IVI Box, IVI shall jump from other local page to AD page.
Y | 2182 |  | 场景 |  |  | IVI shall jump from other page to AD page if below conditions all satisfied: AD state is engaged or fallback IVI is displaying other page instead of AD page touch action not detected for a period(configurable).
Y | 2177 |  | 通过 |  |  | IVI Box shall request IVI jump to AD page (by sending C_AD_PAGE_JUMP_REQ_IVIBOX=0x1) when AD state enters Engage or enters Fallback (including transmit from Engage to Fallback). when AD state transmits as below: Power saving -> ready/not ready Ready -> Engage Engage -> Fallback | update | IVI Box shall request IVI jump to AD page (by sending C_AD_PAGE_JUMP_REQ_IVIBOX=0x1) when AD state transmits as below: Power saving -> ready/not ready Ready -> Engage Engage -> Fallback Reference: IVI Box can receive AD state from signal Auto_State, for more info: https://confluence.inceptio.tech/display/IT/2.+ADU+RealTime For more AD state information: https://confluence.inceptio.tech/display/FunSa/Uniform+State+Machine
Y | 4024 |  | 场景 |  |  | IVI Box shall request IVI jump to AD page (by sending C_AD_PAGE_JUMP_REQ_IVIBOX=0x1) when: Receiving driver's speed/headway setting behavior flag from Xeon Current signal names: Not defined | update | IVI Box shall request IVI jump to AD page (by sending C_AD_PAGE_JUMP_REQ_IVIBOX=0x1) when: Receiving driver's speed/headway setting behavior flag from Xeon Current signal names: Driver speed/headway setting Upstream requirements: RM-4022, found in: https://confluence.inceptio.tech/pages/viewpage.action?pageId=128247967&moved=true#FDCruisecontrol(L3)-3.9.2speedsetting RM-4023, found in: https://confluence.inceptio.tech/pages/viewpage.action?pageId=128247967&moved=true#FDCruisecontrol(L3)-3.8.2Headwayselecting
Y | 3144 |  | 场景 |  |  | IVI-Box shall display an exiting button on AD Page. When detecting that driver presses the exit button, IVI-Box shall request IVI to exit AD Page (by sending C_AD_PAGE_JUMP_REQ_IVIBOX=0x2)
Y | 3145 |  | 通过 |  |  | When receiving AD Page exit request (C_AD_PAGE_JUMP_REQ_IVIBOX=0x2), IVI shall exit AD page and go back to main page.
Y | 3487 |  | 通过 |  |  | ADU and IVI-Box shall have certain filtering logic to avoid below displaying issue in AD Scenario page: Swing (vibrating in small amplitude with high frequency) Flashing (instantly appear and shortly disapper, or the opposite way)
Y | 3146 |  | 场景_目标物 |  |  | Perception module shall send revelant object list to IVI-Box, containing below information: object relative position to host vehicle object moving direction object size object classification object risk level Current signal names: object_counts Object Structure[X].ObjectID Object Structure[X].longitude_distance_dm Object Structure[X].latitude_distance_dm Object Structure[X].relative_angle Object Structure[X].Object_angle Object Structure[X].width_cm Object Structure[X].height_cm Object Structure[X].length_cm Object Structure[X].ObjectCategory Object Structure[X].AduIviObjectRiskLevel For more signal info: https://confluence.inceptio.tech/display/IT/2.+ADU+RealTime
Y | 4059 |  | 场景_目标物 |  |  | IVI-Box shall render objects in given position with signal: Object Structure[X].longitude_distance_dm Object Structure[X].latitude_distance_dm
Y | 4060 |  | 通过_目标物 |  |  | IVI-Box shall decide the 3D model of object to display accoding to signal: Object Structure[X].width_cm Object Structure[X].height_cm Object Structure[X].length_cm Object Structure[X].ObjectCategory (ObjectCategory to decide the 3D model, and 3 size signals to correct the result)
Y | 4858 |  | 通过_目标物 |  |  | IVI-Box shall render the objects with different colors or effects according to signal: Object Structure[X].longitude_distance_dm Object Structure[X].latitude_distance_dm | add | IVI-Box shall render the objects with different colors or effects according to signal: Object Structure[X].longitude_distance_dm Object Structure[X].latitude_distance_dm
Y | 4079 |  | 前提_主车 |  |  | Localization module shall send localization information of host vehicle to IVI-Box, containing below information: driving direction of host vehicle Current signal names: direction
Y | 4056 |  | 场景_主车 |  |  | IVI-Box shall render the direction of host vehicle with signal: direction
Y | 3148 |  | 前提_车道 |  |  | Localization module shall send lane information to IVI-Box, containing below information: number of lanes host lane index host vehicle position in host lane Current signal names: ego_lane_group_id ego_lane_in_lane_group_index lateral_distance_to_ego_lane_center_polyline_dm
Y | 4061 |  | 场景_车道 |  |  | IVI-Box shall decide host vehicle is in which lane according to signal: ego_lane_group_id ego_lane_in_lane_group_index
Y | 4062 |  | 场景 |  |  | display IVI-Box shall decide the relative position of host vehicle in host lane according to signal: lateral_distance_to_ego_lane_center_polyline_dm
Y | 3149 |  | 前提_车道 |  |  | Localization module shall send lane boundary information to IVI-Box, containing below information: Lane boundary type Lane marker color Lane marker type Lane boundary curve Current signal names: boundary_count LaneBoundaryVisual[X].boundary_group_id LaneBoundaryVisual[X].parallel_boundary_id LaneBoundaryVisual[X].boundary_element_in_parallel_id LaneBoundaryVisual[X].AduIviLaneColorType LaneBoundaryVisual[X].AduIviBoundaryType LaneBoundaryVisual[X].boundary_point_count LaneBoundaryVisual[X].AduIviImageCoord2D[Y] - x LaneBoundaryVisual[X].AduIviImageCoord2D[Y] - y
Y | 4063 |  | 通过_车道 |  |  | IVI-Box shall decide number of lane markers to display according to signal: boundary_count LaneBoundaryVisual[X].boundary_group_id
Y | 4064 |  | 场景_车道 |  |  | IVI-Box shall render the lane markers in defined color and type according to signal: LaneBoundaryVisual[X].AduIviLaneColorType LaneBoundaryVisual[X].AduIviBoundaryType
Y | 4065 |  | 通过_车道 |  |  | IVI-Box shall render the curve of lane markers according to signal: LaneBoundaryVisual[X].boundary_point_count LaneBoundaryVisual[X].AduIviImageCoord2D[Y] - x LaneBoundaryVisual[X].AduIviImageCoord2D[Y] - y
Y | 3150 |  | 前提_挂车 |  |  | Xeon shall send angle between truck and trailer to IVI-Box. Current signal names: trailer_angle_rad
Y | 4058 |  | 场景_挂车 |  |  | IVI-Box shall render the angle between truck and trailer with signal: trailer_angle_rad
Y | 4080 |  | 前提_curve |  |  | Localization shall send curvature of current road to IVI-Box. Current signal names:TBD | update | Localization shall send curvature of current road to IVI-Box. Current signal names: Curvature_Radius
Y | 4081 |  | 场景_视野变化 |  |  | IVI-Box shall adjust the direction of camera according to curvature of current road. The signal is:TBD | update | IVI-Box shall adjust the direction of camera according to curvature of current road. The signal is: Curvature_Radius
Y | 4856 |  | 前提_挂车 |  |  | Xeon shall send whether trailer is detected to IVI-Box. Current signal names: Trailer_detected | add | Xeon shall send whether trailer is detected to IVI-Box. Current signal names: Trailer_detected
Y | 4855 |  | 场景_挂车 |  |  | IVI-Box shall render the trailer according to signal: Trailer_detected | add | IVI-Box shall render the trailer according to signal: Trailer_detected
Y | 4873 |  | 通过_目标车 |  |  | Xeon shall send the ID of cut-in vehicle(s) to IVI-Box. Current signal names: Cut_In_ObjectID | add | Xeon shall send the ID of cut-in vehicle(s) to IVI-Box. Current signal names: Cut_In_ObjectID
Y | 4874 |  | 通过_目标车 |  |  | IVI-Box shall highlight the cut-in vehicle(s) according to signal: Cut_In_ObjectID | add | IVI-Box shall highlight the cut-in vehicle(s) according to signal: Cut_In_ObjectID
Y | 3151 |  | 前提_trajectory |  |  | Planning module shall send planning trajectory to IVI-Box (not display when lane changing). Current signal names: trajectory_point_count TrajectoryPoint[X].point_id TrajectoryPoint[X].relative_lon_dm TrajectoryPoint[X].relative_lat_dm For more signal info: https://confluence.inceptio.tech/display/IT/2.+ADU+RealTime
Y | 4066 |  | 前提_trajectory |  |  | IVI-Box shall render the curve of planning trajectory according to signal: trajectory_point_count TrajectoryPoint[X].point_id TrajectoryPoint[X].relative_lon_dm TrajectoryPoint[X].relative_lat_d
Y | 3152 |  | 场景_ILC |  |  | Planning module shall send driver's lane change intention to IVI-Box, wich contains information as below: Driver intend to left lane change Driver intend to right lane change Current signal names: AD Intent to lane change (Value: 0x04 & 0x05)
Y | 4067 |  | 前提_ALC |  |  | IVI-Box shall send the notifiction that driver has triggerred lane change according to below signal: AD Intent to lane change (Value: 0x04 & 0x05)
Y | 3153 |  | 前提_ILC |  |  | Planning module shall send AD lane change status to IVI-Box, wich contains states as below: lane keeping lane change waiting (Left/Right) lane change running (Left/Right) lane change finished (Left/Right) lane change cancelled (Left/Right) error states Current signal names: AD lane change status
Y | 3155 |  | 通过_ILC cancel |  |  | Planning module shall send ID of object which cause lane change cancellation to IVI-Box. Current signal names: Not defined | update | Planning module shall send ID of object which cause lane change cancellation to IVI-Box. Current signal names: LaneChange_Cancel_Obj
Y | 4068 |  | 通过_ILC |  |  | IVI-Box shall render the lane change effects according to signal: AD lane change status 0x04: LEFT_CHANGE_RUNNING Mark left lane and target position of host vehicle 0x09: RIGHT_CHANGE_RUNNING Mark right lane and target position of host vehicle 0x06: LEFT_CHANGE_CANCELLED 1. Send notification that lane change cancelled 2. Highlight left lane and left lane marker 3. Highlight the vehicle causing lane change cancelled if there is one (according to signal LaneChange_Cancel_Obj) 0x0b: RIGHT_CHANGE_CANCELLED 1. Send notification that lane change cancelled 2. Highlight right lane and right lane marker 3. Highlight the vehicle causing lane change cancelled if there is one (according to signal LaneChange_Cancel_Obj) 0x07: LEFT_CHANGE_ERROR 1. Send notification that lane change error 2. Highlight left lane and left lane marker 0x0c: RIGHT_CHANGE_ERROR 1. Send notification that lane change error 2. Highlight right lane and right lane marker
Y | 4069 |  | 通过_ILC |  |  | IVI-Box shall send the cancel reason notifications according to signal: Cancel_Reason_for_Lane_Change | del
Y | 3154 |  | 场景_ILC cancel |  |  | Planning module shall send cancellation reason of lane change to IVI-Box, wich contains reasons as below: driver operation obstacles Host vehicle status Current signal names: Not defined | update | Planning module shall send cancellation reason of lane change to IVI-Box, wich contains reasons as below: driver operation obstacles Host vehicle status Current signal names: Cancel_Reason_for_Lane_Change
Y | 3156 |  | 场景_ILC |  |  | Planning module shall send lane change recommendation to IVI-Box, wich contains information as below: Recommend to left lane change Recommend to right lane change Current signal names: AD Intent to lane change (Value: 0x02 & 0x03)
Y | 4859 |  | 通过_ALC |  |  | IVI-Box shall send ALC lane change notification to driver according to signal: AD lane change suggestion (Value: 0x08 & 0x09) | add | IVI-Box shall send ALC lane change notification to driver according to signal: AD lane change suggestion (Value: 0x08 & 0x09)
Y | 1289 |  | 通过_ALC cancel |  |  | IVI-Box shall send ALC lane change cancel notification to driver according to signal: AD lane change cancel (Value: 0x10) | add | IVI-Box shall send ALC lane change cancel notification to driver according to signal: AD lane change cancel (Value: 0x10)
Y | 3068 |  | 前提_ALC |  |  | Xeon shall send the ALC enable and disable state signal to IVI-Box: ALC Enable and Disable State | add | Xeon shall send the ALC enable and disable state signal to IVI-Box: ALC Enable and Disable State
Y | 3071 |  | 通过_ALC |  |  | IVI-Box shall display the ALC enable and disable state according to signal: ALC Enable and Disable State | add | IVI-Box shall display the ALC enable and disable state according to signal: ALC Enable and Disable State
Y | 3030 |  | 通过_ALC |  |  | IVI-Box shall send the ALC enable and disable trigger according to signal: ALC Enable and Disable Setting | add | IVI-Box shall send the ALC enable and disable trigger according to signal: ALC Enable and Disable Setting
Y | 5327 |  | 前提_Nudge |  |  | Planning module shall send the nudge state to IVI-Box according to signal: AD lane change status (Nudge_running, Nudge_finished, Nudge_cancel) | add | Planning module shall send the nudge state to IVI-Box according to signal: AD lane change status (Nudge_running, Nudge_finished, Nudge_cancel)
Y | 5328 |  | 场景_Nudge |  |  | Perception module shall send revelant object list to IVI-Box, containing below information: object relative position to host vehicle object moving direction object size object classification object risk level Current signal names: object_counts Object Structure[X].ObjectID Object Structure[X].longitude_distance_dm Object Structure[X].latitude_distance_dm Object Structure[X].relative_angle Object Structure[X].Object_angle Object Structure[X].width_cm Object Structure[X].height_cm Object Structure[X].length_cm Object Structure[X].ObjectCategory Object Structure[X].AduIviObjectRiskLevel For more signal info: https://confluence.inceptio.tech/display/IT/2.+ADU+RealTime | add | Perception module shall send revelant object list to IVI-Box, containing below information: object relative position to host vehicle object moving direction object size object classification object risk level Current signal names: object_counts Object Structure[X].ObjectID Object Structure[X].longitude_distance_dm Object Structure[X].latitude_distance_dm Object Structure[X].relative_angle Object Structure[X].Object_angle Object Structure[X].width_cm Object Structure[X].height_cm Object Structure[X].length_cm Object Structure[X].ObjectCategory Object Structure[X].AduIviObjectRiskLevel For more signal info: https://confluence.inceptio.tech/display/IT/2.+ADU+RealTime
Y | 5329 |  | 通过_Nudge |  |  | IVI-Box shall provide an Audio remind when lateral control state transit to the following according to signal: AD lane change status (Nudge_running, Nudge_finished, Nudge_cancel) | add | IVI-Box shall provide an Audio remind when lateral control state transit to the following according to signal: AD lane change status (Nudge_running, Nudge_finished, Nudge_cancel)
Y | 5330 |  | 通过_Nudge |  |  | IVI-Box shall render the nudge effects according to signal: AD lane change status AD Intent to lane change (Driver trigger ILC during nudge running only) | add | IVI-Box shall render the nudge effects according to signal: AD lane change status AD Intent to lane change (Driver trigger ILC during nudge running only)
Y | 3063 |  | 前提_Nudge |  |  | Xeon shall send the Nudge enable and disable state signal to IVI-Box: Nudge Enable and Disable State | add | Xeon shall send the Nudge enable and disable state signal to IVI-Box: Nudge Enable and Disable State
Y | 3061 |  | 通过_Nudge |  |  | IVI-Box shall display the Nudge enable and disable state according to signal: Nudge Enable and Disable State | add | IVI-Box shall display the Nudge enable and disable state according to signal: Nudge Enable and Disable State
Y | 3041 |  | 通过_Nudge |  |  | IVI-Box shall send the Nudge enable and disable setting trigger to Xeon according to signal: Nudge Enable and Disable Setting | add | IVI-Box shall send the Nudge enable and disable setting trigger to Xeon according to signal: Nudge Enable and Disable Setting
Y | 4875 |  | 前提_主车 |  |  | IVI-Box shall mark the distance to forward vehicle when host vehicle is following this vehicle to stop and distance is close, with below signals: Follow_Obj_Dist_m | add | IVI-Box shall mark the distance to forward vehicle when host vehicle is following this vehicle to stop and distance is close, with below signals: Follow_Obj_Dist_m
Y | 4862 |  | 前提 |  |  | Perception shall send detected traffic sign information to IVI-Box. traffic signal type traffic signal location limit speed of speed limit signal Current signal names: LaneBoundaryVisual[X].Lane_Guide_Type LaneBoundaryVisual[X].Lane_Guide_Position-y LaneBoundaryVisual[X].Lane_Guide_Position-x LaneBoundaryVisual[X].LimitSpeed | add | Perception shall send detected traffic sign information to IVI-Box. traffic signal type traffic signal location limit speed of speed limit signal Current signal names: LaneBoundaryVisual[X].Lane_Guide_Type LaneBoundaryVisual[X].Lane_Guide_Position-y LaneBoundaryVisual[X].Lane_Guide_Position-x LaneBoundaryVisual[X].LimitSpeed
Y | 4861 |  | 场景 |  |  | IVI-Box shall render the traffic sign on road according to signal: LaneBoundaryVisual[X].Lane_Guide_Type LaneBoundaryVisual[X].Lane_Guide_Position-y LaneBoundaryVisual[X].Lane_Guide_Position-x LaneBoundaryVisual[X].LimitSpeed | add | IVI-Box shall render the traffic sign on road according to signal: LaneBoundaryVisual[X].Lane_Guide_Type LaneBoundaryVisual[X].Lane_Guide_Position-y LaneBoundaryVisual[X].Lane_Guide_Position-x LaneBoundaryVisual[X].LimitSpeed
Y | 4021 |  | 前提_AD state |  |  | Aurix shall send current AD system state to IVI-Box, including below states: Sleep/Power saving Not Ready Ready Engaged Current signal names: C_AD_MODE_ENABLE_ADS_PS C_AD_MODE_ENGAGE_ADS_PS For more AD state machine info: https://confluence.inceptio.tech/pages/viewpage.action?pageId=128249450 For more fallback info: https://confluence.inceptio.tech/pages/viewpage.action?pageId=128249288
Y | 3157 |  | 前提_AD state |  |  | Xeon shall send current AD system state to IVI-Box, includeing below state: Sleep/ Power saving Not Ready(Init/Inhibit/Fault) Ready Engaged(Normal working/Fallback) Current signal names: Auto_State Auto_state_ready Fault_exists For more AD state machine info: https://confluence.inceptio.tech/pages/viewpage.action?pageId=128249450 For more fallback info: https://confluence.inceptio.tech/pages/viewpage.action?pageId=128249288
Y | 4070 |  | 场景 |  |  | IVI-Box shall render the AD state icon according to signal: Auto_State 0x02: IN_AUTONOMY Engage icon 0x03: IN_FALLBACK Fallback icon and effects 0x06: READY ready icon others no icon
Y | 3158 |  | 前提_fallback |  |  | Xeon shall send Fallback levels and phases if current AD system state is Fallback, which contains information as below: Fallback A Fallback B (Phase 1/2/3) Fallback C (Phase 1/2/3) Fallback D (Phase 1/2/3) Current signal names: Fallbacklevel (Phase info missing) For more AD state machine info: https://confluence.inceptio.tech/pages/viewpage.action?pageId=128249450 For more fallback info: https://confluence.inceptio.tech/pages/viewpage.action?pageId=128249288
Y | 4071 |  | 场景_fallback |  |  | IVI-Box shall render different notifications and effects according to signal: Fallbacklevel
Y | 3159 |  | 前提_正常 |  |  | Xeon shall send host vehicle velocity to IVI-Box. Current signal names: vehicle_speed_best_dmps
Y | 4082 |  | 通过_正常 |  |  | IVI-Box shall display current speed of host vehicle according to signal: C_DISPLAYED_SPEED_IPK
Y | 3160 |  | 前提_ILC |  |  | Xeon shall send current turn indicator status to IVI-Box, including below states: No light on Turn left light on Turn right light on Both lights on Current signal names: Not defined
Y | 3161 |  | 前提 |  |  | Localization module shall send current upper speed limit to IVI-Box. Current signal names: ego_lane_speed_limit_max_dmps
Y | 4076 |  | 场景 |  |  | IVI-Box shall display upper speed limit of host lane accroding to signal: ego_lane_speed_limit_max_dmps
Y | 3162 |  | 前提 |  |  | Localization module shall send the distance to ODD boundary to IVI-Box. Current signal names: out_of_odd_distance_dm
Y | 4072 |  | 场景 |  |  | IVI-Box shall display the distance to ODD boundary (if host vehicle would soon reach the boundary) according to signal: out_of_odd_distance_dm
Y | 4020 |  | 场景 |  |  | 见子表4020
Y | 4019 |  | 场景 |  |  | 见子表4019
Y | 3163 |  | 前提_调速 |  |  | Planning module Xeon shall send driver selected speed to IVI-Box, ranging from 0-100 kph. Current signal names: Not defined cruising_speed | update | Xeon shall send driver selected speed to IVI-Box. Current signal names: cruising_speed
Y | 4074 |  | 前提_调速 |  |  | IVI-Box shall display the driver set speed according to signal: cruising_speed
Y | 4863 |  | 前提_调速 |  |  | Xeon shall send the reason why driver's speed setting behavior denied to IVI-Box, including below information: driver is increasing set speed which already reaches upper limit driver is decreasing set speed which already reaches lower limit Current signal names: Set_Speed_ReachLimit Upstream requirements: RM-4872, found in: https://confluence.inceptio.tech/pages/viewpage.action?pageId=128247967#FDCruisecontrol(L3)-3.9.1Speedsettinglimits | add | Xeon shall send the reason why driver's speed setting behavior denied to IVI-Box, including below information: driver is increasing set speed which already reaches upper limit driver is decreasing set speed which already reaches lower limit Current signal names: Set_Speed_ReachLimit Upstream requirements: RM-4872, found in: https://confluence.inceptio.tech/pages/viewpage.action?pageId=128247967#FDCruisecontrol(L3)-3.9.1Speedsettinglimits
Y | 4864 |  | 场景_调速 |  |  | IVI-Box shall inform driver that set speed already reaches upper/lower limit according to signal: Set_Speed_ReachLimit | add | IVI-Box shall inform driver that set speed already reaches upper/lower limit according to signal: Set_Speed_ReachLimit
Y | 3164 |  | 前提_调速 |  |  | Xeon shall send driver selected timegap to IVI-Box, including 5 levels. Current signal names: Time_Gap
Y | 4075 |  | 前提_调速 |  |  | IVI-Box shall display the driver set timegap according to signal: Time_Gap
Y | 3466 |  | 前提_cooling |  |  | IVI Box shall warn driver to add coolant for ADU when receiving the Coolant warning. Current signal names: C_Coolant_Alarm
Y | 4077 |  | 场景_cooling |  |  | IVI-Box shall send coolant adding notification according to signal: C_Coolant_Alarm
Y | 4867 |  | 前提_message |  |  | Xeon shall send text message to IVI-Box. Current signal names: Text_Message_ID Upstream requirements: https://confluence.inceptio.tech/pages/viewpage.action?pageId=131846976#FDHMIActuatorInterface(L3)-3.6MessageDisplay&AudibleWarningRequest | add | Xeon shall send text message to IVI-Box. Current signal names: Text_Message_ID Upstream requirements: https://confluence.inceptio.tech/pages/viewpage.action?pageId=131846976#FDHMIActuatorInterface(L3)-3.6MessageDisplay&AudibleWarningRequest
Y | 4868 |  | 场景_message |  |  | IVI-Box shall pop up text message according to signal: Text_Message_ID | add | IVI-Box shall pop up text message according to signal: Text_Message_ID
Y | 2166 |  | 前提_navigation |  |  | Aurix shall send the GPS data when Aurix is waken up. (Even when driver does not press the AD Power On Button to turn on ADS, ADU shall send the GPS data to IVI Box to support the navigation under non-L3 scenario.) Current signal names: C_GPS_FOR_NAVI_ADU_PS | add | Aurix shall send the GPS data when Aurix is waken up. (Even when driver does not press the AD Power On Button to turn on ADS, ADU shall send the GPS data to IVI Box to support the navigation under non-L3 scenario.) Current signal names: C_GPS_FOR_NAVI_ADU_PS
Y | 3147 |  | 前提_navigation |  |  | Localization module shall send localization information of host vehicle to IVI-Box, containing below information: driving direction of host vehicle current location of host vehicle relative motion of host vehicle Current signal names: direction longitude_cdeg latititude_cdeg Relative_motion_to_last_message relative_motion_to_half_sec_before
Y | 2164 |  | 前提_navigation |  |  | Aurix shall send GPS data to IVI-Box through CAN. Longitude_Value Latitude_Value Speed_Value Bearing_Value TimeStamp_Value For length of GPS are more than 8 bytes, GPS data are in different CAN frames. | add | Aurix shall send GPS data to IVI-Box through CAN. Longitude_Value Latitude_Value Speed_Value Bearing_Value TimeStamp_Value For length of GPS are more than 8 bytes, GPS data are in different CAN frames.
Y | 4057 |  | 前提_navigation |  |  | IVI-Box shall locate the host vehicle with signal: longitude_cdeg latititude_cdeg
Y | 1273 |  | 前提_navigation |  |  | IVI-Box shall send the signal for the time sync when do the host vehicle locating: Sequence Number | add | IVI-Box shall send the signal for the time sync when do the host vehicle locating: Sequence Number
Y | 2165 |  | 前提_navigation |  |  | IVI Box shall use the Sequence Number to do the time sync. Only the frames with the same Sequence number can be used as a frame of GPS data. | add | IVI Box shall use the Sequence Number to do the time sync. Only the frames with the same Sequence number can be used as a frame of GPS data.
Y | 2149 |  | 场景 |  |  | If mobile network is lost, IVI Box should calculate the navigation route locally and send the result C_LOCAL_NAVIGATION_ROUTE_IVIBOX to ADU (MAP&Localization).
Y | 3407 |  | 场景 |  |  | 见下表3407 | del
Y | 2150 |  | 前提_navigation |  |  | If mobile network is working, IVI Box shall send C_LOCAL_DESTINATION_IVIBOX and stored C_USER_ID_DATA_IVIBOX to TBOX. | del
Y | 2151 |  | 前提_navigation |  |  | TBox shall transfer C_LOCAL_DESTINATION_IVIBOX and C_USER_ID_DATA_IVIBOX from IVI Box to Cloud. | del
Y | 2152 |  | 前提_navigation |  |  | Cloud shall receive C_LOCAL_DESTINATION_IVIBOX from TBOX, and then it shall calculate C_ONLINE_NAVIGATION_ROUTE_CLOUD and send back to TBOX. Cloud should compare the C_USER_ID_DATA_IVIBOX from TBOX and the one stored in Cloud to ensure one-to-one correspondence. Only when the comparison is passed can Cloud transfer the signals to TBOX. | del
Y | 3472 |  | 场景 |  |  | 见下表3472 | del
Y | 2153 |  | 前提_Set destination |  |  | If the destination is set by Cloud (e.g. some vehicle team management system), Cloud shall send C_ONLINE_DESTINATION_CLOUD and the calculated C_ONLINE_NAVIGATION_ROUTE_CLOUD to TBOX. | del
Y | 2154 |  | 前提_Set destination |  |  | TBox shall transfer C_ONLINE_DESTINATION_CLOUD and C_ONLINE_NAVIGATION_ROUTE_CLOUD from Cloud to IVI Box. | del
Y | 2155 |  | 前提_Set destination |  |  | IVI Box should receive C_ONLINE_DESTINATION_CLOUD and C_ONLINE_NAVIGATION_ROUTE_CLOUD from TBOX and then transfer C_ONLINE_NAVIGATION_ROUTE_CLOUD to ADU (MAP&Localization). | del
Y | 2156 |  | 场景 |  |  | When C_LOCAL_DESTINATION_IVIBOX is already set in IVI-Box, IVI-Box shall not respond to C_ONLINE_DESTINATION_CLOUD if receiving it. | del
Y | 2157 |  | 场景 |  |  | When C_LOCAL_DESTINATION_IVIBOX is set in IVI-Box, IVI-Box shall respond to it even if C_ONLINE_DESTINATION_CLOUD is already set. | del
Y | 2168 |  | 场景 |  |  | Planning module shall receive signal C_NAVI_ON_STATE_IVIBOX from IVI Box to judge whether navigation function is on or off. If C_NAVI_ON_STATE_IVIBOX==0x1 (navigation function is on), Planning module shall plan the route based on the C_LOCAL_NAVIGATION_ROUTE_IVIBOX or C_ONLINE_NAVIGATION_ROUTE_CLOUD, If C_NAVI_ON_STATE_IVIBOX==0x0 (navigation function is off), Planning module shall keep autonomous driving on the current lane. | update | Planning module shall receive signal Navi on state from IVI Box to judge whether navigation function is on or off. If Navi on state == 0x1 (navigation function is on), Planning module shall plan the route based on the C_LOCAL_NAVIGATION_ROUTE_IVIBOX, If Navi on state == 0x0 (navigation function is off), Planning module shall keep autonomous driving on the current lane. Current signal names: Not defined
Y | 2167 |  | 前提 |  |  | Localization module shall receive the C_LOCAL_NAVIGATION_ROUTE_IVIBOX or C_ONLINE_NAVIGATION_ROUTE_CLOUD from IVI Box.
Y | 3473 |  | 前提 |  |  | 见下表3473
Y | 2160 |  | 通过_navigation |  |  | IVI Box can broadcast the navigation voice remind through speakers which are connected to itself.
Y | 2161 |  | 前提 |  |  | IVI Box shall send interaction CAN signal C_AD_PAGE_AUDIO_REQ_IVIBOX==0x1 to inform IVI that IVI Box requests to broadcast navigation voice remind.
Y | 2162 |  | 场景 |  |  | IVI should judge whether IVI Box can broadcast navigation voice remind. If IVI’s current audio resource is higher than Navigation voice remind from IVI Box, IVI should send C_AD_PAGE_AUDIO_REQ_FEEDBACK_IVI as 0x0, otherwise send as 0x1. judging rules is the priority of the different type of audio resources which is as below (from high to low): (1) Emergency call; (2) Bluetooth phone call; (3) Voice recognize. (4) Warning voice remind; (5) Navigation voice remind; (6) Media play (Bluetooth music/radio/USB music etc.).
Y | 2163 |  | 场景 |  |  | Volume of navigation voice remind can be set in IVI Box or even set at a fixed volume. It's independent of the media volume.
Y | 2620 |  | 场景 |  |  | IVI-Box shall display the host vehicle route selection: Route_selection | add | IVI-Box shall display the host vehicle route selection: Route_selection
Y | 4073 |  | 场景 |  |  | IVI-Box shall display whether host vehicle is in AD supported route according to signal: Vehicle_out_of_odd
Y | 3165 |  | 前提 |  |  | Localization module shall inform IVI-Box whether host vehicle is in ODD. Current signal names: Vehicle_out_of_odd
Y | 3166 |  | 场景 |  |  | IVI-Box shall display a display mode button on AD Page. IVI-Box shall change current display mode (Auto, daytime, night) according to driver's selection.
Y | 3167 |  | 场景 |  |  | Localization module shall inform IVI-Box whether host vehicle is in tunnel. Current signal names: Not defined | update | Xeon shall send current head lamp status to IVI-Box Current signal names: Head_Lamp_Status
Y | 3168 |  | 前提 |  |  | Perception module shall send current light condition of outer environment (Light or dark) to IVI-Box. Current signal names: Not defined | update | When driver selects "auto" mode, IVI-Box shall determine actual display mode(day/night) according to signal: Head_Lamp_Status
Y | 3169 |  | 前提 |  |  | Aurix shall send cleaning process status to IVI-Box, which shall include below states: No clean request Cleanning is on-going Cleanning finished Cleanning finished but still dirty Cleanning error L1 Cleanning error L2 Current signal names: C_LIDAR_CLEAN_PROGRESS_ADU_PS
Y | 3170 |  | 前提 |  |  | Aurix shall send dirty status and blindness status of each lidar to IVI-Box. Current signal names: C_LIDAR_F_DIRTY_STATUS_ADU_PS C_LIDAR_F_BLINDNESS_STATUS_ADU_PS C_LIDAR_RS_DIRTY_STATUS_ADU_PS C_LIDAR_RS_BLINDNESS_STATUS_ADU_PS C_LIDAR_LS_DIRTY_STATUS_ADU_PS C_LIDAR_LS_BLINDNESS_STATUS_ADU_PS
Y | 4078 |  | 场景 |  |  | IVI-Box shall display current sensor wash state and send notifications according to signal: C_LIDAR_CLEAN_PROGRESS_ADU_PS C_LIDAR_F_DIRTY_STATUS_ADU_PS C_LIDAR_F_BLINDNESS_STATUS_ADU_PS C_LIDAR_RS_DIRTY_STATUS_ADU_PS C_LIDAR_RS_BLINDNESS_STATUS_ADU_PS C_LIDAR_LS_DIRTY_STATUS_ADU_PS C_LIDAR_LS_BLINDNESS_STATUS_ADU_PS
Y | 4870 |  | 前提 |  |  | Xeon shall send wiper switch status to IVI-Box Current signal names: Wiper_Switch_Status | add | Xeon shall send wiper switch status to IVI-Box Current signal names: Wiper_Switch_Status
Y | 4871 |  | 场景 |  |  | IVI-Box shall send notification to driver that wiper is forbidden because sensor wash is on-going when driver triggers the wiper switch, with below signals: Wiper_Switch_Status | add | IVI-Box shall send notification to driver that wiper is forbidden because sensor wash is on-going when driver triggers the wiper switch, with below signals: Wiper_Switch_Status
Y | 3488 |  | 场景 |  |  | IVI-Box shall display a volume setting button on AD Page. Driver can change volume of IVI-Box voice broadcasting with this button.

## para_recommend_lib
|  |  | noload+none |  | noload+sedan |  | noload+truck |  | payload+none |  | payload+sedan |  | payload+truck
id | feature | summary | action values | odd values | action values | odd values | action values | odd values | action values | odd values | action values | odd values | action values | odd values
PD_1 | PD | 按键进入/退出 AD page
PD_1_1 | PD | ADU处于K_AD_state状态，IVI显示OEM页面，按AD page进入按键/退出按键 | K_AD_state:power_saving;AD_not_ready;AD_ready;AD_engage; | default:any;
PD_1_2 | PD | ADU处于K_AD_state状态，重复按AD page退出/进入按键30次 | K_AD_state:AD_ready; | default:any;
PD_2 | PD | 自动跳转进入AD page
PD_2_1 | PD | 主车车速K_HV_speed 人工驾驶，ADU处于power saving状态，IVI显示OEM页面，按power on物理按键 | K_HV_speed:0kph; | default:any;
PD_2_2 | PD | 主车车速K_HV_speed 人工驾驶，ADU处于AD ready状态，IVI显示OEM页面，按AD active物理按键 | K_HV_speed:0kph; | default:any;
PD_2_3 | PD | 主车车速K_HV_speed AD 巡航，IVI显示主页面，模拟故障K_fallback_events使ADU进入AD fallback状态 | K_HV_speed:0kph; K_fallback_events:开车门; | default:any;
PD_2_4 | PD | 主车车速K_HV_speed AD巡航，IVI显示主页面，无操作15s后OEM页面自动跳转为AD page | K_HV_speed:0kph; | default:any;
PD_2_5 | PD | 主车车速K_HV_speed AD巡航，IVI显示主页面，按调速（+/_）物理按键1次 | K_HV_speed:80kph; | default:any;
PD_2_6 | PD | 主车车速K_HV_speed AD巡航，IVI显示主页面，按调距物理按键1次 | K_HV_speed:80kph; | default:any;
PD_3 | PD | AD page显示AD不同状态
PD_3_1 | PD | 主车未上电静止，上电后AD page显示ADU power saving状态 |  | default:any;
PD_3_2 | PD | 主车车速K_HV_speed手动驾驶，按power on按键，AD page显示ADU初始化状态 | K_HV_speed:0kph; | default:any;
PD_3_3 | PD | 主车车速K_HV_speed手动驾驶，设置K_AD_notReady_events使AD进入 not ready状态，AD page显示not ready状态 | K_HV_speed:0kph; K_AD_notReady_events:空挡;不在ODD内; | default:any;
PD_3_4 | PD | 主车车速K_HV_speed手动驾驶，ADU初始化完成，AD page显示AD ready状态 | K_HV_speed:0kph; | default:any;
PD_3_5 | PD | 主车车速K_HV_speed手动驾驶，按AD active 1次使AD ready状态切为AD engage状态 | K_HV_speed:40kph; | default:any;
PD_3_6 | PD | 主车车速K_HV_speed AD巡航，设置K_fallback_A_events使AD engage状态进入 fallback A状态 | K_HV_speed:0kph; K_fallback_A_events:驾驶员抽烟 | default:any;
PD_3_7 | PD | 主车车速K_HV_speed AD巡航，设置K_fallback_B_events使AD engage状态进入 fallback B状态 | K_HV_speed:80kph; K_fallback_B_events:开启ACC | default:any;
PD_3_8 | PD | 主车车速K_HV_speed AD巡航，设置K_fallback_C_events使AD engage状态进入 fallback C状态 | K_HV_speed:0kph; K_fallback_C_events:驾驶员注意力不集中超过阈值 | default:any;
PD_4 | PD | AD page显示车道及车道线信息
PD_4_1 | PD | 主车K_HV_speed人工或AD巡航，在不同车道K_land上行驶，行驶经过不同类型道路K_road_type | K_HV_speed:80kph; K_land:最左道;中间道;最右道;应急车道;匝道; K_road_type:上下匝道;停车缓冲区; | default:any;
PD_4_2 | PD | 主车速度K_HV_speed AD巡航，接近100m外实线（车道线虚线变实线） | K_HV_speed:80kph; | default:any;
PD_4_3 | PD | 主车速度K_HV_speed AD巡航，100m外车道线实线变虚线 | K_HV_speed:80kph; | default:any;
PD_5 | PD | AD page显示主车，目标物及基础设施信息
PD_5_1 | PD | 主车K_HV_speed人工驾驶，行驶方向为K_direction | K_HV_speed:0kph; K_direction:车头方向顺行（0°）;车头方向横行于车道（90°）;车头方向逆行（180°）; | default:any;
PD_5_2 | PD | 主车K_HV_speed人工驾驶，压左/右车道线行驶 | K_HV_speed:20kph; | default:any;
PD_5_3 | PD | 主车速度K_HV_speed 人工驾驶或AD巡航，挂车不存在 | K_HV_speed:0kph; | default:any;
PD_5_4 | PD | 主车K_HV_speed人工驾驶或AD巡航，目标车K_Target_type以速度K_TV_speed在邻道K_TV_position距主车车距K_TV_relativeDistance行驶 | K_HV_speed:40kph; K_Target_type:sedan;truck; K_TV_speed:40kph; K_TV_position:前方;后方; K_TV_relativeDistance:20m;50m;100m; | default:any;
PD_5_5 | PD | 主车速度K_HV_speed 人工驾驶或AD巡航，目标物K_Target_type位于K_TV_position距主车车距K_TV_relativeDistance静止 | K_HV_speed:0kph; K_Target_type:行人;雪糕桶 K_TV_position:正前方;左车道;右车道;应急车道; K_TV_relativeDistance:-20m;50m;100m; | default:any;
PD_5_6 | PD | 主车K_HV_speed 人工驾驶或AD巡航，目标车同速位于邻道K_TV_relativeDistance处，缓慢侵入或cut in进入本车道 | K_HV_speed:40kph; K_TV_relativeDistance:20m;50m; | default:any;
PD_5_7 | PD | 主车K_HV_speed AD跟车刹停，目标车倒车使相对距离K_TV_relativeDistance＜8m | K_HV_speed:80kph; K_TV_relativeDistance:5m; | default:any;
PD_5_8 | PD | 主车速度K_HV_speed人工驾驶或AD巡航，接近100m外交通标志
PD_5_9 | PD | 主车速度K_HV_speed人工驾驶或AD巡航，接近100m外80限速交通标志
PD_5_10 | PD | 主车在80kph限速 AD巡航，接近100m外80kph限速解除交通标志
PD_5_11 | PD | 主车速度K_HV_speed人工驾驶，分别启动不同限速版本高精地图 | K_HV_speed:0kph; | default:any;
PD_5_12 | PD | 目标车以K_TV_speed稳速行驶，主车AD稳定跟车 | K_TV_speed:60kph; | default:any;
PD_5_13 | PD | 目标车以K_TV_speed稳速行驶，主车AD稳定跟车，然后加速驶离 | K_TV_speed:60kph; | default:any;
PD_6 | PD | UI视角变化
PD_6_1 | PD | 主车K_HV_Speed稳定跟车，目标车缓慢减速停车 | K_HV_speed:60kph; | default:any;
PD_6_2 | PD | 主车人工驾驶起步，缓慢加速到K_HV_speed | K_HV_speed:60kph; | default:any;
PD_6_3 | PD | 主车车速K_HV_speed AD 巡航或人工驾驶，进入大弯/匝道 | K_HV_speed:60kph; | default:any;
PD_6_4 | PD | 主车车速K_HV_speed AD巡航或人工驾驶，驶出大弯/匝道 | K_HV_speed:60kph; | default:any;
PD_6_5 | PD | 主车人工驾驶低速K_HV_speed U turn | K_HV_speed:10kph; | default:any;
PD_6_6 | PD | 主车车速K_HV_speed AD巡航或人工驾驶，驾驶员绕X轴手动转换主车视角 | K_HV_speed:0kph; | default:any;
PD_6_7 | PD | 主车车速K_HV_speed AD巡航或人工驾驶，驾驶员绕Y轴手动转换主车视角 | K_HV_speed:0kph; | default:any;
PD_6_8 | PD | 主车车速K_HV_speed AD巡航或人工驾驶，驾驶员绕Z轴手动转换主车视角 | K_HV_speed:0kph; | default:any;
PD_7 | PD | AD page显示拨杆变道
PD_7_1 | PD | 主车速度K_HV_speed，无目标向左/右拨杆变道，AD page显示变道完成场景 | K_HV_speed:80kph; | default:any;
PD_7_2 | PD | 主车速度K_HV_speed，无目标向左/右拨杆变道，过线前取消变道，AD page显示变道取消场景 | K_HV_speed:80kph; | default:any;
PD_7_3 | PD | 主车速度K_HV_speed，拨杆变道，邻道目标车同速保持在变道抑制区域超过20s，AD page显示变道抑制到变道取消场景 | K_HV_speed:80kph; | default:any;
PD_7_4 | PD | 主车速度K_HV_speed，拨杆变道，邻道目标车同速保持在变道抑制区域超过5s后加速驶离，AD page显示变道抑制到变道完成场景 | K_HV_speed:80kph; | default:any;
PD_7_5 | PD | 主车速度K_HV_speed，在隧道内无目标向左/右拨杆变道，AD page显示变道不执行场景 | K_HV_speed:60kph; | default:any;
PD_7_6 | PD | 主车速度K_HV_speed，车道线为实线，无目标向左/右拨杆变道，AD page显示变道不执行场景 | K_HV_speed:80kph; | default:any;
PD_8 | PD | AD page显示自动变道
PD_8_1 | PD | 主车车速K_HV_speed AD巡航，距终点下匝道2km时变道提醒，满足变道条件自动变道
PD_8_2 | PD | 主车车速K_HV_speed在匝道内AD巡航，自动并道到主车道 | K_HV_speed:40kph; | default:any;
PD_8_3 | PD | 主车车速K_HV_speed小于40kphAD巡航，当前车道即将结束，距离前方终点小于2km | K_HV_speed:30kph; | default:any;
PD_8_4 | PD | 1.主车K_HV_speed AD巡航 当匝道长度K_Distance2Ramp小于5km时，ALC发起向右变道请求； 2.驾驶员在10s内，不进行拨杆确认变道，ALC变道提醒消失。并且在冷却时间10s内不再发起ALC变道请求； 3.车辆继续巡航。冷却时间过后，ALC继续发送变道请求。 | K_HV_speed:80kph; K_Distance2Ramp:4km; | default:any;
PD_9 | PD | AD page显示Nudge
PD_9_1 | PD | 主车车速K_HV_speed AD巡航，接近邻道前方靠近车道线行驶的目标车，AD page显示nudge状态 | K_HV_speed:80kph; | default:any;
PD_9_2 | PD | 主车车速K_HV_speed AD巡航，接近邻道前方靠近车道线行驶的目标车，两车均位于隧道内，AD page显示nudge禁用 | K_HV_speed:80kph; | default:any;
PD_10 | PD | AD page 显示模式设置
PD_10_1 | PD | 主车速度K_HV_speed AD巡航或人工驾驶，AD page显示为白天模式，在显示模式设置中设置夜晚模式 | K_HV_speed:0kph; | default:any;
PD_10_2 | PD | 主车速度K_HV_speed AD巡航或人工驾驶，AD page显示为夜晚模式，在显示模式设置中设置白天模式 | K_HV_speed:0kph; | default:any;
PD_10_3 | PD | 主车速度K_HV_speed AD巡航或人工驾驶，AD page显示为自动模式，在明亮环境切换为昏暗环境下自动大灯开启 | K_HV_speed:80kph; | default:any;
PD_10_4 | PD | 主车速度K_HV_speed AD巡航或人工驾驶，AD page显示为夜晚模式，在昏暗环境切换为明亮环境下自动大灯关闭 | K_HV_speed:80kph; | default:any;
PD_11 | PD | AD page OTA升级
PD_11_1 | PD | 主车静止，ADU处于ready状态，进入AD page进行OTA升级 |  | default:any;
PD_12 | PD | AD page 显示调速调距
PD_12_1 | PD | 主车车速K_HV_speed AD巡航，安全员按调速按钮 | K_HV_speed:60kph; | default:any;
PD_12_2 | PD | 主车车速K_HV_speed AD巡航，速度达到上限/下限时安全员调高/调低速度 | K_HV_speed:60kph; | default:any;
PD_12_3 | PD | 主车车速K_HV_speed以限速80kph行驶，继续上调车速 | K_HV_speed:80kph; | default:any;
PD_12_4 | PD | 主车车速K_HV_speed AD稳定跟车，安全员按调距按钮 | K_HV_speed:40kph; | default:any;
PD_13 | PD | AD page 显示路径选择
PD_13_1 | PD | 主车车速K_HV_speed AD巡航，驾驶员在IVI选择路径 | K_HV_speed:80kph; | default:any;
PD_14 | PD | AD page 显示ODD范围
PD_14_1 | PD | 主车车速K_HV_speed AD巡航，AD page显示距离终点2km | K_HV_speed:80kph; | default:any;
PD_14_2 | PD | 主车车速K_HV_speed 人工驾驶从匝道进入高速（有高精地图），AD page提醒驾驶员进入ODD范围 | K_HV_speed:40kph; | default:any;
PD_15 | PD | AD page 显示Cooling冷却液添加提醒
PD_15_1 | PD | 主车车速K_HV_speed AD巡航或人工驾驶，放空ADU 冷却液 | K_HV_speed:0kph; | default:any;
PD_16 | PD | AD page 显示驾驶员设置导航目的地
PD_16_1 | PD | 主车车速K_HV_speed人工驾驶或AD巡航，司机在导航界面输入目的地 | K_HV_speed:0kph; | default:any;
PD_16_2 | PD | 司机在导航界面设置目的地，主车车速K_HV_speed按导航路线AD巡航，断开TBOX网络
PD_16_3 | PD | 司机在导航界面设置目的地，主车车速K_HV_speed按导航路线AD巡航，司机关闭导航界面 | K_HV_speed:40kph; | default:any;
PD_17 | PD | AD page 显示音频资源优先级
PD_17_1 | PD | 主车车速K_HV_speed人工驾驶或AD巡航，IVI背景音为媒体播放（蓝牙音乐/收音机/ USB音乐等），拨打蓝牙电话 | K_HV_speed:0kph; | default:any;
PD_17_2 | PD | 主车车速K_HV_speedAD巡航，IVI背景音为媒体播放（蓝牙音乐/收音机/ USB音乐等），制造K_fallback_events | K_HV_speed:40kph; K_fallback_events:松开安全带; | default:any;
PD_17_3 | PD | 主车车速K_HV_speedAD巡航，IVI背景音为媒体播放（蓝牙音乐/收音机/ USB音乐等），司机设置目的地 | K_HV_speed:40kph; | default:any;
PD_17_4 | PD | 主车车速K_HV_speedAD巡航，IVI背景音为蓝牙电话通话，司机设置目的地或制造K_fallback_events | K_HV_speed:40kph; K_fallback_events:松开安全带; | default:any;
PD_17_5 | PD | 主车车速K_HV_speedAD巡航，制造K_fallback_events响起警告音频，司机设置目的地 | K_HV_speed:40kph; K_fallback_events:松开安全带; | default:any;
PD_18 | PD | AD page 设置导航音频
PD_18_1 | PD | 主车车速K_HV_speed人工驾驶或AD巡航，司机在导航页面调节音频音量 | K_HV_speed:0kph; | default:any;
PD_19 | PD | AD page 显示隧道
PD_19_1 | PD | 主车速度K_HV_speed AD巡航或人工驾驶，离K m（TBD）接近隧道 | K_HV_speed:80kph; | default:any;
PD_19_2 | PD | 主车速度K_HV_speed AD巡航或人工驾驶，主车进入隧道 | K_HV_speed:80kph; | default:any;
PD_19_3 | PD | 主车速度K_HV_speed AD巡航或人工驾驶，主车驶出隧道 | K_HV_speed:80kph; | default:any;
PD_20 | PD | AD page 显示传感器清洗状态
PD_20_1 | PD | 主车速度K_HV_speed AD巡航或人工驾驶，驾驶员通过IVI清洗传感器 | K_HV_speed:0kph; | default:any;
PD_20_2 | PD | 主车怠速静止，设置K_lidar_type的状态为K_lidar_states | K_lidar_type:左lidar;右lidar; K_lidar_states:遮挡状态; | default:any;
PD_21 | PD | AD page显示雨刷状态
PD_21_1 | PD | 主车速度K_HV_speed AD人工驾驶，传感器正在清洗时驾驶员按下雨刷开关 | K_HV_speed:0kph; | default:any;

## para_range_lib
id | feature | summary | replace | rm | tag |  | para
[5 empty] | fixed |  | odd |  |  | hv |  |  |  | tv1 |  |  |  |  | tv2 |  |  |  |  | oddChange
[5 empty] | basic | reserve | roadGeo | illumination | weather | init | action1 | action2 | action3 | init | action1 | action2 | action3 | action4 | init | action1 | action2 | action3 | action4 | action1 | action2 | action3 | action4
all_sim_paras
[5 empty] | method;;HIL&vehicle map;;K feature;;CC&ILC&ALC&nudge&power_management&AD_mode_ON_OFF&fallback&HMI&ad_page_display&sensor_wash&sensor_cooling&DSR&data_collection&K module;;PNC&perception&localization&PNC_loclization&PNC_perception&PNC_loclization_perception&K targetNum;;0 |  | default;;any&falt_straight uphill;%;K;step downhill;%;K;step rightCurve;%;K;step leftCurve;%;K;step | day;;standard&sunrise&sunset&K night;;standard&w/_light&w/o_light&K | sunny;;standard&K rainy;;standard&light&middle&heavy&K | speed;kph;K;step deviation;m;K;step lane;;default&left_most&right_most&mid_lane state;;ready&engage reserve01;;K reserve02;;K reserve03;;K reserve04;;K reserve05;;K | type;;AD_mode&engage_AD&lane_change&cancel_lane_change&read&write&frameLoss&K triggerTime;s;K;step triggerTTC;s;K;step triggerRelativeTV1;m;K;step triggerRelativeTV2;m;K;step triggerRelativeTunnel;;K;step triggerRelativeSolideLine;;K;step triggerEvent;;K triggerDelay;s;K;step triggerCircle;;in&out direction;;+1&-1 signal;;signal_lib framePara;;K;step sensor;;K btnTimes;;K;step msgName;;K msgCycleTime;;K;;step reserve01;;K reserve02;;K reserve03;;K reserve04;;K reserve05;;K | type;;AD_mode&engage_AD&lane_change&cancel_lane_change&read&write&frameLoss&K triggerTime;s;K;step triggerTTC;s;K;step triggerRelativeTV1;m;K;step triggerRelativeTV2;m;K;step triggerRelativeTunnel;;K;step triggerRelativeSolideLine;;K;step triggerEvent;;K triggerDelay;s;K;step triggerCircle;;in&out direction;;+1&-1 signal;;signal_lib framePara;;K;step sensor;;K btnTimes;;K;step msgName;;K msgCycleTime;;K;;step reserve01;;K reserve02;;K reserve03;;K reserve04;;K reserve05;;K | type;;AD_mode&engage_AD&lane_change&cancel_lane_change&read&write&frameLoss&K triggerTime;s;K;step triggerTTC;s;K;step triggerRelativeTV1;m;K;step triggerRelativeTV2;m;K;step triggerRelativeTunnel;;K;step triggerRelativeSolideLine;;K;step triggerEvent;;K triggerDelay;s;K;step triggerCircle;;in&out direction;;+1&-1 signal;;signal_lib framePara;;K;step sensor;;K btnTimes;;K;step msgName;;K msgCycleTime;;K;;step reserve01;;K reserve02;;K reserve03;;K reserve04;;K reserve05;;K | type;;sedan&truck&bus&pedestrian&bike&K speed;kph;K;step relativeHV;m;K;step relativeTV2;m;K;step lane;;0&-1&+1 deviation;m;K;step heading;;same&opposite reserve01;;K reserve02;;K reserve03;;K reserve04;;K reserve05;;K | type;;speed_change&lane_change&K speed;kph;K;step acc;mpss;K;step direction;;+1&-1 triggerRelativeHV;m;K;step triggerRelativeTV2;m;K;step triggerDelay;s;K;step triggerEvent;;K triggerCircle;;in&out triggerTime;s;K;step triggerTTC;s;K;step deviation;m;K;step duration;s;K reserve01;;K reserve02;;K reserve03;;K reserve04;;K reserve05;;K | type;;speed_change&lane_change&K speed;kph;K;step acc;mpss;K;step direction;;+1&-1 triggerRelativeHV;m;K;step triggerRelativeTV2;m;K;step triggerDelay;s;K;step triggerEvent;;K triggerCircle;;in&out triggerTime;s;K;step triggerTTC;s;K;step deviation;m;K;step duration;s;K reserve01;;K reserve02;;K reserve03;;K reserve04;;K reserve05;;K | type;;speed_change&lane_change&K speed;kph;K;step acc;mpss;K;step direction;;+1&-1 triggerRelativeHV;m;K;step triggerRelativeTV2;m;K;step triggerDelay;s;K;step triggerEvent;;K triggerCircle;;in&out triggerTime;s;K;step triggerTTC;s;K;step deviation;m;K;step duration;s;K reserve01;;K reserve02;;K reserve03;;K reserve04;;K reserve05;;K | type;;speed_change&lane_change&K speed;kph;K;step acc;mpss;K;step direction;;+1&-1 triggerRelativeHV;m;K;step triggerRelativeTV2;m;K;step triggerDelay;s;K;step triggerEvent;;K triggerCircle;;in&out triggerTime;s;K;step triggerTTC;s;K;step deviation;m;K;step duration;s;K reserve01;;K reserve02;;K reserve03;;K reserve04;;K reserve05;;K | type;;sedan&truck&bus&pedestrian&bike&K speed;kph;K;step relativeHV;m;K;step relativeTV1;m;K;step lane;;0&-1&+1 deviation;m;K;step heading;;same&opposite reserve01;;K reserve02;;K reserve03;;K reserve04;;K reserve05;;K | type;;speed_change&lane_change&K speed;kph;K;step acc;mpss;K;step direction;;+1&-1 triggerRelativeHV;m;K;step triggerRelativeTV1;m;K;step triggerDelay;s;K;step triggerEvent;;K triggerCircle;;in&out triggerTime;s;K;step triggerTTC;s;K;step deviation;m;K;step duration;s;K reserve01;;K reserve02;;K reserve03;;K reserve04;;K reserve05;;K | type;;speed_change&lane_change&K speed;kph;K;step acc;mpss;K;step direction;;+1&-1 triggerRelativeHV;m;K;step triggerRelativeTV1;m;K;step triggerDelay;s;K;step triggerEvent;;K triggerCircle;;in&out triggerTime;s;K;step triggerTTC;s;K;step deviation;m;K;step duration;s;K reserve01;;K reserve02;;K reserve03;;K reserve04;;K reserve05;;K | type;;speed_change&lane_change&K speed;kph;K;step acc;mpss;K;step direction;;+1&-1 triggerRelativeHV;m;K;step triggerRelativeTV1;m;K;step triggerDelay;s;K;step triggerEvent;;K triggerCircle;;in&out triggerTime;s;K;step triggerTTC;s;K;step deviation;m;K;step duration;s;K reserve01;;K reserve02;;K reserve03;;K reserve04;;K reserve05;;K | type;;speed_change&lane_change&K speed;kph;K;step acc;mpss;K;step direction;;+1&-1 triggerRelativeHV;m;K;step triggerRelativeTV1;m;K;step triggerDelay;s;K;step triggerEvent;;K triggerCircle;;in&out triggerTime;s;K;step triggerTTC;s;K;step deviation;m;K;step duration;s;K reserve01;;K reserve02;;K reserve03;;K reserve04;;K reserve05;;K | type;;rain&wind rainPara;;K;step windPara;;K;step triggerTime;s;K;step triggerDelay;s;K;step triggerEvent;;K duration;s;K reserve01;;K reserve02;;K reserve03;;K reserve04;;K reserve05;;K | type;;rain&wind rainPara;;K;step windPara;;K;step triggerTime;s;K;step triggerDelay;s;K;step triggerEvent;;K duration;s;K reserve01;;K reserve02;;K reserve03;;K reserve04;;K reserve05;;K | type;;rain&wind rainPara;;K;step windPara;;K;step triggerTime;s;K;step triggerDelay;s;K;step triggerEvent;;K duration;s;K reserve01;;K reserve02;;K reserve03;;K reserve04;;K reserve05;;K | type;;rain&wind rainPara;;K;step windPara;;K;step triggerTime;s;K;step triggerDelay;s;K;step triggerEvent;;K duration;s;K reserve01;;K reserve02;;K reserve03;;K reserve04;;K reserve05;;K
PD_1 | PD | 按键进入/退出 AD page
PD_1_1 | PD | ADU处于K_AD_state状态，IVI显示OEM页面，按AD page进入按键/退出按键 | K_AD_state:para_hv_init_reserve01 | 2177/3145 | method;;vehicle map;;1_1 module;;K feature;;ad_page_display |  |  |  |  | reserve01;;power_saving&AD_not_ready&AD_ready&AD_engage
PD_1_2 | PD | ADU处于K_AD_state状态，重复按AD page退出/进入按键30次 | K_AD_state:para_hv_init_reserve01 | 2177/3145 | method;;vehicle map;;1_1 module;;K feature;;ad_page_display |  |  |  |  | reserve01;;power_saving&AD_not_ready&AD_ready&AD_engage
PD_2 | PD | 自动跳转进入AD page
PD_2_1 | PD | 主车车速K_HV_speed 人工驾驶，ADU处于power saving状态，IVI显示OEM页面，按power on物理按键 | K_HV_speed:para_hv_init_speed | 2177 | method;;vehicle map;;1_1 module;;K feature;;ad_page_display |  |  |  |  | speed;kph;80
PD_2_2 | PD | 主车车速K_HV_speed 人工驾驶，ADU处于AD ready状态，IVI显示OEM页面，按AD active物理按键 | K_HV_speed:para_hv_init_speed | 2177 | method;;vehicle map;;1_1 module;;K feature;;ad_page_display |  |  |  |  | speed;kph;80
PD_2_3 | PD | 主车车速K_HV_speed AD 巡航，IVI显示主页面，模拟故障K_fallback_events使ADU进入AD fallback状态 | K_HV_speed:para_hv_init_speed K_fallback_events:para_hv_action1_reserve01 | 2177 | method;;vehicle map;;1_1 module;;K feature;;ad_page_display |  |  |  |  | speed;kph;80 | reserve01;;开车门
PD_2_4 | PD | 主车车速K_HV_speed AD巡航，IVI显示主页面，无操作15s后OEM页面自动跳转为AD page | K_HV_speed:para_hv_init_speed | 2177 | method;;vehicle map;;1_1 module;;K feature;;ad_page_display |  |  |  |  | speed;kph;80
PD_2_5 | PD | 主车车速K_HV_speed AD巡航，IVI显示主页面，按调速（+/_）物理按键1次 | K_HV_speed:para_hv_init_speed | 2177 | method;;vehicle map;;1_1 module;;K feature;;ad_page_display |  |  |  |  | speed;kph;80
PD_2_6 | PD | 主车车速K_HV_speed AD巡航，IVI显示主页面，按调距物理按键1次 | K_HV_speed:para_hv_init_speed | 2177 | method;;vehicle map;;1_1 module;;K feature;;ad_page_display |  |  |  |  | speed;kph;80
PD_3 | PD | AD page显示AD不同状态
PD_3_1 | PD | 主车未上电静止，上电后AD page显示ADU power saving状态 |  | 4070 | method;;vehicle map;;1_1 module;;K feature;;ad_page_display
PD_3_2 | PD | 主车车速K_HV_speed手动驾驶，按power on按键，AD page显示ADU初始化状态 | K_HV_speed:para_hv_init_speed | 4070 | method;;vehicle map;;1_1 module;;K feature;;ad_page_display |  |  |  |  | speed;kph;0
PD_3_3 | PD | 主车车速K_HV_speed手动驾驶，设置K_AD_notReady_events使AD进入 not ready状态，AD page显示not ready状态 | K_HV_speed:para_hv_init_speed K_AD_notReady_events:para_hv_action1_reserve01 | 4070 | method;;vehicle map;;1_1 module;;K feature;;ad_page_display |  |  |  |  | speed;kph;0 | reserve01;;空挡&不在ODD内
PD_3_4 | PD | 主车车速K_HV_speed手动驾驶，ADU初始化完成，AD page显示AD ready状态 | K_HV_speed:para_hv_init_speed | 4070 | method;;vehicle map;;1_1 module;;K feature;;ad_page_display |  |  |  |  | speed;kph;0
PD_3_5 | PD | 主车车速K_HV_speed手动驾驶，按AD active 1次使AD ready状态切为AD engage状态 | K_HV_speed:para_hv_init_speed | 4070 | method;;vehicle map;;1_1 module;;K feature;;ad_page_display |  |  |  |  | speed;kph;40
PD_3_6 | PD | 主车车速K_HV_speed AD巡航，设置K_fallback_A_events使AD engage状态进入 fallback A状态 | K_HV_speed:para_hv_init_speed K_fallback_A_events:para_hv_action1_reserve01 | 4070 | method;;vehicle map;;1_1 module;;K feature;;ad_page_display |  |  |  |  | speed;kph;80 | reserve01;;驾驶员抽烟
PD_3_7 | PD | 主车车速K_HV_speed AD巡航，设置K_fallback_B_events使AD engage状态进入 fallback B状态 | K_HV_speed:para_hv_init_speed K_fallback_B_events:para_hv_action1_reserve01 | 4070 | method;;vehicle map;;1_1 module;;K feature;;ad_page_display |  |  |  |  | speed;kph;80 | reserve01;;开启ACC
PD_3_8 | PD | 主车车速K_HV_speed AD巡航，设置K_fallback_C_events使AD engage状态进入 fallback C状态 | K_HV_speed:para_hv_init_speed K_fallback_C_events:para_hv_action1_reserve01 | 4070 | method;;vehicle map;;1_1 module;;K feature;;ad_page_display |  |  |  |  | speed;kph;80 | reserve01;;模拟驾驶员注意力不集中超过阈值
PD_3_9 | PD | 主车车速K_HV_speed AD巡航，设置K_fallback_D_events使AD engage状态进入 fallback D状态 | K_HV_speed:para_hv_init_speed K_fallback_D_events:para_hv_action1_reserve01 | 4070 | method;;vehicle map;;1_1 module;;K feature;;ad_page_display |  |  |  |  | speed;kph;80 | reserve01;;接近500m外的道路尽头
PD_4 | PD | AD page显示车道及车道线信息
PD_4_1 | PD | 主车K_HV_speed人工或AD巡航，在不同车道K_land上行驶，行驶经过不同类型道路K_road_type | K_HV_speed:para_hv_init_speed K_land:para_hv_init_reserve01 K_road_type:para_hv_action1_reserve01 | 4063/4065 | method;;vehicle map;;1_1 module;;K feature;;ad_page_display |  |  |  |  | speed;kph;80 reserve01;;最左道&中间道&最右道&应急车道&匝道 | reserve01;;上下匝道口&收费站&服务区入口&缓冲区&并道&可变车道
PD_4_2 | PD | 主车速度K_HV_speed AD巡航，接近100m外实线（车道线虚线变实线） | K_HV_speed:para_hv_init_speed | 4064 | method;;vehicle map;;1_1 module;;K feature;;ad_page_display |  |  |  |  | speed;kph;80
PD_4_3 | PD | 主车速度K_HV_speed AD巡航，100m外车道线实线变虚线 | K_HV_speed:para_hv_init_speed | 4064 | method;;vehicle map;;1_1 module;;K feature;;ad_page_display |  |  |  |  | speed;kph;80
PD_5 | PD | AD page显示主车，目标物及基础设施信息
PD_5_1 | PD | 主车K_HV_speed人工驾驶，行驶方向为K_direction | K_HV_speed:para_hv_init_speed K_direction:para_hv_init_reserve01 | 4056 | method;;vehicle map;;1_1 module;;K feature;;ad_page_display |  |  |  |  | speed;kph;0 reserve01;;车头方向顺行（0°）&车头方向横行于车道（90°）&车头方向逆行（180°）
PD_5_2 | PD | 主车K_HV_speed人工驾驶，压左/右车道线行驶 | K_HV_speed:para_hv_init_speed | 4062 | method;;vehicle map;;1_1 module;;K feature;;ad_page_display |  |  |  |  | speed;kph;20
PD_5_3 | PD | 主车速度K_HV_speed 人工驾驶或AD巡航，挂车不存在 | K_HV_speed:para_hv_init_speed | 4855 | method;;vehicle map;;1_1 module;;K feature;;ad_page_display |  |  |  |  | speed;kph;0&80
PD_5_4 | PD | 主车K_HV_speed人工驾驶或AD巡航，目标车K_Target_type以速度K_TV_speed在邻道K_TV_position距主车车距K_TV_relativeDistance行驶 | K_HV_speed:para_hv_init_speed K_Target_type:para_tv1_init_type K_TV_speed:para_tv1_init_speed K_TV_position:para_tv1_init_reserve01 K_TV_relativeDistance:para_tv1_init_relativeHV | 4060/4065 | method;;vehicle map;;1_1 module;;K feature;;ad_page_display |  |  |  |  | speed;kph;0&80 |  |  |  | type;;sedan&truck&bus&bicycle speed;kph;80 reserve01;;前方&后方 relativeHV;m;-20-100;20
PD_5_5 | PD | 主车速度K_HV_speed 人工驾驶或AD巡航，目标物K_Target_type位于K_TV_position距主车车距K_TV_relativeDistance静止 | K_HV_speed:para_hv_init_speed K_Target_type:para_tv1_init_reserve01 K_TV_position:para_tv1_init_reserve02 K_TV_relativeDistance:para_tv1_init_relativeHV | 4060/4065 | method;;vehicle map;;1_1 module;;K feature;;ad_page_display |  |  |  |  | speed;kph;0 |  |  |  | reserve01;;行人&自行车&摩托车&雪糕桶&水马&护栏&石墩 reserve02;;正前方&左车道&右车道&应急车道 relativeHV;m;-20-100;20
PD_5_6 | PD | 主车K_HV_speed 人工驾驶或AD巡航，目标车同速位于邻道K_TV_relativeDistance处，缓慢侵入或cut in进入本车道 | K_HV_speed:para_hv_init_speed K_TV_relativeDistance:para_tv1_init_relativeHV | 4059/4858/4873/4874 | method;;vehicle map;;1_1 module;;K feature;;ad_page_display |  |  |  |  | speed;kph;40 |  |  |  | speed;kph;40 relativeHV;m;0-100
PD_5_7 | PD | 主车K_HV_speed AD跟车刹停，目标车倒车使相对距离K_TV_relativeDistance＜8m | K_HV_speed:para_hv_init_speed K_TV_relativeDistance:para_tv1_action1_triggerRelativeHV | 4875 | method;;vehicle map;;1_1 module;;K feature;;ad_page_display |  |  |  |  | speed;kph;80 |  |  |  |  | triggerRelativeHV;m;0-8;2
PD_5_8 | PD | 主车速度K_HV_speed人工驾驶或AD巡航，接近100m外交通标志 | K_HV_speed:para_hv_init_speed | / | method;;vehicle map;;1_1 module;;K feature;;ad_page_display |  |  |  |  | speed;kph;80
PD_5_9 | PD | 主车速度K_HV_speed人工驾驶或AD巡航，接近100m外80限速交通标志 | K_HV_speed:para_hv_init_speed | 4076 | method;;vehicle map;;1_1 module;;K feature;;ad_page_display |  |  |  |  | speed;kph;80
PD_5_10 | PD | 主车在80kph限速 AD巡航，接近100m外80kph限速解除交通标志 |  | 4076 | method;;vehicle map;;1_1 module;;K feature;;ad_page_display
PD_5_11 | PD | 主车速度K_HV_speed人工驾驶，分别启动不同限速版本高精地图 | K_HV_speed:para_hv_init_speed | 4076 | method;;vehicle map;;1_1 module;;K feature;;ad_page_display |  |  |  |  | speed;kph;0
PD_5_12 | PD | 目标车以K_TV_speed稳速行驶，主车AD稳定跟车 | K_TV_speed:para_tv1_init_speed | 4060 | method;;vehicle map;;1_1 module;;K feature;;ad_page_display | [8 empty] | speed;kph;80
PD_5_13 | PD | 目标车以K_TV_speed稳速行驶，主车AD稳定跟车，然后加速驶离 | K_TV_speed:para_tv1_init_speed | 4060 | method;;vehicle map;;1_1 module;;K feature;;ad_page_display | [8 empty] | speed;kph;80
PD_6 | PD | UI视角变化
PD_6_1 | PD | 主车K_HV_Speed稳定跟车，目标车缓慢减速停车 | K_HV_speed:para_hv_init_speed | / | method;;vehicle map;;1_1 module;;K feature;;ad_page_display |  |  |  |  | speed;kph;80
PD_6_2 | PD | 主车人工驾驶起步，缓慢加速到K_HV_speed | K_HV_speed:para_hv_init_speed | / | method;;vehicle map;;1_1 module;;K feature;;ad_page_display |  |  |  |  | speed;kph;30
PD_6_3 | PD | 主车车速K_HV_speed AD 巡航或人工驾驶，进入大弯/匝道 | K_HV_speed:para_hv_init_speed | 4081 | method;;vehicle map;;1_1 module;;K feature;;ad_page_display |  |  |  |  | speed;kph;80
PD_6_4 | PD | 主车车速K_HV_speed AD巡航或人工驾驶，驶出大弯/匝道 | K_HV_speed:para_hv_init_speed | 4081 | method;;vehicle map;;1_1 module;;K feature;;ad_page_display |  |  |  |  | speed;kph;80
PD_6_5 | PD | 主车人工驾驶低速K_HV_speed U turn | K_HV_speed:para_hv_init_speed | 4081 | method;;vehicle map;;1_1 module;;K feature;;ad_page_display |  |  |  |  | speed;kph;10
PD_6_6 | PD | 主车车速K_HV_speed AD巡航或人工驾驶，驾驶员绕X轴手动转换主车视角 | K_HV_speed:para_hv_init_speed | / | method;;vehicle map;;1_1 module;;K feature;;ad_page_display |  |  |  |  | speed;kph;0
PD_6_7 | PD | 主车车速K_HV_speed AD巡航或人工驾驶，驾驶员绕Y轴手动转换主车视角 | K_HV_speed:para_hv_init_speed | / | method;;vehicle map;;1_1 module;;K feature;;ad_page_display |  |  |  |  | speed;kph;0
PD_6_8 | PD | 主车车速K_HV_speed AD巡航或人工驾驶，驾驶员绕Z轴手动转换主车视角 | K_HV_speed:para_hv_init_speed | / | method;;vehicle map;;1_1 module;;K feature;;ad_page_display |  |  |  |  | speed;kph;0
PD_7 | PD | AD page显示拨杆变道
PD_7_1 | PD | 主车速度K_HV_speed，无目标向左/右拨杆变道，AD page显示变道完成场景 | K_HV_speed:para_hv_init_speed | 4068 | method;;vehicle map;;1_1 module;;K feature;;ad_page_display |  |  |  |  | speed;kph;80
PD_7_2 | PD | 主车速度K_HV_speed，无目标向左/右拨杆变道，过线前取消变道，AD page显示变道取消场景 | K_HV_speed:para_hv_init_speed | 4068 | method;;vehicle map;;1_1 module;;K feature;;ad_page_display |  |  |  |  | speed;kph;80
PD_7_3 | PD | 主车速度K_HV_speed，拨杆变道，邻道目标车同速保持在变道抑制区域超过20s，AD page显示变道抑制到变道取消场景 | K_HV_speed:para_hv_init_speed | 3155/4068 | method;;vehicle map;;1_1 module;;K feature;;ad_page_display |  |  |  |  | speed;kph;80
PD_7_4 | PD | 主车速度K_HV_speed，拨杆变道，邻道目标车同速保持在变道抑制区域超过5s后加速驶离，AD page显示变道抑制到变道完成场景 | K_HV_speed:para_hv_init_speed | 3155/4068 | method;;vehicle map;;1_1 module;;K feature;;ad_page_display |  |  |  |  | speed;kph;80
PD_7_5 | PD | 主车速度K_HV_speed，在隧道内无目标向左/右拨杆变道，AD page显示变道不执行场景 | K_HV_speed:para_hv_init_speed | / | method;;vehicle map;;1_1 module;;K feature;;ad_page_display |  |  |  |  | speed;kph;60
PD_7_6 | PD | 主车速度K_HV_speed，车道线为实线，无目标向左/右拨杆变道，AD page显示变道不执行场景 | K_HV_speed:para_hv_init_speed | / | method;;vehicle map;;1_1 module;;K feature;;ad_page_display |  |  |  |  | speed;kph;60
PD_8 | PD | AD page显示自动变道
PD_8_1 | PD | 主车车速K_HV_speed AD巡航，距终点下匝道2km时变道提醒，满足变道条件自动变道 | K_HV_speed:para_hv_init_speed | 4067/4859/3071/3030 | method;;vehicle map;;1_1 module;;K feature;;ad_page_display |  |  |  |  | speed;kph;80&100
PD_8_2 | PD | 主车车速K_HV_speed在匝道内AD巡航，自动并道到主车道 | K_HV_speed:para_hv_init_speed | 4067/4859/3071/3030 | method;;vehicle map;;1_1 module;;K feature;;ad_page_display |  |  |  |  | speed;kph;40
PD_8_3 | PD | 主车车速K_HV_speed小于40kphAD巡航，当前车道即将结束，距离前方终点小于2km | K_HV_speed:para_hv_init_speed | 3071/3030 | method;;vehicle map;;1_1 module;;K feature;;ad_page_display |  |  |  |  | speed;kph;30
PD_8_4 | PD | 1.主车K_HV_speed AD巡航 当匝道长度K_Distance2Ramp小于5km时，ALC发起向右变道请求； 2.驾驶员在10s内，不进行拨杆确认变道，ALC变道提醒消失。并且在冷却时间10s内不再发起ALC变道请求； 3.车辆继续巡航。冷却时间过后，ALC继续发送变道请求。 | K_HV_speed:para_hv_init_speed K_Distance2Ramp:para_hv_init_reserve01 | 1289/3071/3030 | method;;vehicle map;;1_1 module;;K feature;;ad_page_display |  |  |  |  | speed;kph;80 reserve01;;4000m
PD_9 | PD | AD page显示Nudge
PD_9_1 | PD | 主车车速K_HV_speed AD巡航，接近邻道前方靠近车道线行驶的目标车，AD page显示nudge状态 | K_HV_speed:para_hv_init_speed | 3061/3041 | method;;vehicle map;;1_1 module;;K feature;;ad_page_display |  |  |  |  | speed;kph;80
PD_9_2 | PD | 主车车速K_HV_speed AD巡航，接近邻道前方靠近车道线行驶的目标车，两车均位于隧道内，AD page显示nudge禁用 | K_HV_speed:para_hv_init_speed | 3061/3041 | method;;vehicle map;;1_1 module;;K feature;;ad_page_display |  |  |  |  | speed;kph;80
PD_10 | PD | AD page 显示模式设置
PD_10_1 | PD | 主车速度K_HV_speed AD巡航或人工驾驶，AD page显示为白天模式，在显示模式设置中设置夜晚模式 | K_HV_speed:para_hv_init_speed | 3166 | method;;vehicle map;;1_1 module;;K feature;;ad_page_display |  |  |  |  | speed;kph;80
PD_10_2 | PD | 主车速度K_HV_speed AD巡航或人工驾驶，AD page显示为夜晚模式，在显示模式设置中设置白天模式 | K_HV_speed:para_hv_init_speed | 3166 | method;;vehicle map;;1_1 module;;K feature;;ad_page_display |  |  |  |  | speed;kph;80
PD_10_3 | PD | 主车速度K_HV_speed AD巡航或人工驾驶，AD page显示为自动模式，在明亮环境切换为昏暗环境下自动大灯开启 | K_HV_speed:para_hv_init_speed | 3166 | method;;vehicle map;;1_1 module;;K feature;;ad_page_display |  |  |  |  | speed;kph;80
PD_10_4 | PD | 主车速度K_HV_speed AD巡航或人工驾驶，AD page显示为夜晚模式，在昏暗环境切换为明亮环境下自动大灯关闭 | K_HV_speed:para_hv_init_speed | 3166 | method;;vehicle map;;1_1 module;;K feature;;ad_page_display |  |  |  |  | speed;kph;80
PD_11 | PD | AD page OTA升级
PD_11_1 | PD | 主车静止，ADU处于ready状态，进入AD page进行OTA升级 |  | / | method;;vehicle map;;1_1 module;;K feature;;ad_page_display
PD_12 | PD | AD page 显示调速调距
PD_12_1 | PD | 主车车速K_HV_speed AD巡航，安全员按调速按钮 | K_HV_speed:para_hv_init_speed | 4074 | method;;vehicle map;;1_1 module;;K feature;;ad_page_display |  |  |  |  | speed;kph;60
PD_12_2 | PD | 主车车速K_HV_speed AD巡航，速度达到上限/下限时安全员调高/调低速度 | K_HV_speed:para_hv_init_speed | / | method;;vehicle map;;1_1 module;;K feature;;ad_page_display |  |  |  |  | speed;kph;60
PD_12_3 | PD | 主车车速K_HV_speed以限速80kph行驶，继续上调车速 | K_HV_speed:para_hv_init_speed | / | method;;vehicle map;;1_1 module;;K feature;;ad_page_display |  |  |  |  | speed;kph;80
PD_12_4 | PD | 主车车速K_HV_speed AD稳定跟车，安全员按调距按钮 | K_HV_speed:para_hv_init_speed | 4075 | method;;vehicle map;;1_1 module;;K feature;;ad_page_display |  |  |  |  | speed;kph;60
PD_13 | PD | AD page 显示路径选择
PD_13_1 | PD | 主车车速K_HV_speed AD巡航，驾驶员在IVI选择路径 | K_HV_speed:para_hv_init_speed | 2620 | method;;vehicle map;;1_1 module;;K feature;;ad_page_display |  |  |  |  | speed;kph;80
PD_14 | PD | AD page 显示ODD范围
PD_14_1 | PD | 主车车速K_HV_speed AD巡航，AD page显示距离终点2km | K_HV_speed:para_hv_init_speed | 4072 | method;;vehicle map;;1_1 module;;K feature;;ad_page_display |  |  |  |  | speed;kph;80
PD_14_2 | PD | 主车车速K_HV_speed 人工驾驶从匝道进入高速（有高精地图），AD page提醒驾驶员进入ODD范围 | K_HV_speed:para_hv_init_speed | 4073 | method;;vehicle map;;1_1 module;;K feature;;ad_page_display |  |  |  |  | speed;kph;40
PD_15 | PD | AD page 显示Cooling冷却液添加提醒
PD_15_1 | PD | 主车车速K_HV_speed AD巡航或人工驾驶，放空ADU 冷却液 | K_HV_speed:para_hv_init_speed | 3466 | method;;vehicle map;;1_1 module;;K feature;;ad_page_display |  |  |  |  | speed;kph;0
PD_16 | PD | AD page 显示驾驶员设置导航目的地
PD_16_1 | PD | 主车车速K_HV_speed人工驾驶或AD巡航，司机在导航界面输入目的地 | K_HV_speed:para_hv_init_speed | / | method;;vehicle map;;1_1 module;;K feature;;ad_page_display |  |  |  |  | speed;kph;40
PD_16_2 | PD | 司机在导航界面设置目的地，主车车速K_HV_speed按导航路线AD巡航，断开TBOX网络 | K_HV_speed:para_hv_init_speed | 2149 | method;;vehicle map;;1_1 module;;K feature;;ad_page_display |  |  |  |  | speed;kph;40
PD_16_3 | PD | 司机在导航界面设置目的地，主车车速K_HV_speed按导航路线AD巡航，司机关闭导航界面 | K_HV_speed:para_hv_init_speed | 2168 | method;;vehicle map;;1_1 module;;K feature;;ad_page_display |  |  |  |  | speed;kph;40
PD_17 | PD | AD page 显示音频资源优先级
PD_17_1 | PD | 主车车速K_HV_speed人工驾驶或AD巡航，IVI背景音为媒体播放（蓝牙音乐/收音机/ USB音乐等），拨打蓝牙电话 | K_HV_speed:para_hv_init_speed | 2160 | method;;vehicle map;;1_1 module;;K feature;;ad_page_display |  |  |  |  | speed;kph;40
PD_17_2 | PD | 主车车速K_HV_speedAD巡航，IVI背景音为媒体播放（蓝牙音乐/收音机/ USB音乐等），制造K_fallback_events | K_HV_speed:para_hv_init_speed K_fallback_events:para_hv_action1_reserve01 | 2160 | method;;vehicle map;;1_1 module;;K feature;;ad_page_display |  |  |  |  | speed;kph;40 | reserve01;;松开安全带
PD_17_3 | PD | 主车车速K_HV_speedAD巡航，IVI背景音为媒体播放（蓝牙音乐/收音机/ USB音乐等），司机设置目的地 | K_HV_speed:para_hv_init_speed | 2160 | method;;vehicle map;;1_1 module;;K feature;;ad_page_display |  |  |  |  | speed;kph;40
PD_17_4 | PD | 主车车速K_HV_speedAD巡航，IVI背景音为蓝牙电话通话，司机设置目的地或制造K_fallback_events | K_HV_speed:para_hv_init_speed K_fallback_events:para_hv_action1_reserve01 | 2160 | method;;vehicle map;;1_1 module;;K feature;;ad_page_display |  |  |  |  | speed;kph;40 | reserve01;;松开安全带
PD_17_5 | PD | 主车车速K_HV_speedAD巡航，制造K_fallback_events响起警告音频，司机设置目的地 | K_HV_speed:para_hv_init_speed K_fallback_events:para_hv_action1_reserve01 | 2160 | method;;vehicle map;;1_1 module;;K feature;;ad_page_display |  |  |  |  | speed;kph;40 | reserve01;;松开安全带
PD_18 | PD | AD page 设置导航音频
PD_18_1 | PD | 主车车速K_HV_speed人工驾驶或AD巡航，司机在导航页面调节音频音量 | K_HV_speed:para_hv_init_speed | 2163 | method;;vehicle map;;1_1 module;;K feature;;ad_page_display |  |  |  |  | speed;kph;40
PD_19 | PD | AD page 显示隧道
PD_19_1 | PD | 主车速度K_HV_speed AD巡航或人工驾驶，离K m（TBD）接近隧道 | K_HV_speed:para_hv_init_speed | 3167 | method;;vehicle map;;1_1 module;;K feature;;ad_page_display |  |  |  |  | speed;kph;80
PD_19_2 | PD | 主车速度K_HV_speed AD巡航或人工驾驶，主车进入隧道 | K_HV_speed:para_hv_init_speed | 3167 | method;;vehicle map;;1_1 module;;K feature;;ad_page_display |  |  |  |  | speed;kph;80
PD_19_3 | PD | 主车速度K_HV_speed AD巡航或人工驾驶，主车驶出隧道 | K_HV_speed:para_hv_init_speed | 3167 | method;;vehicle map;;1_1 module;;K feature;;ad_page_display |  |  |  |  | speed;kph;80
PD_20 | PD | AD page 显示传感器清洗状态
PD_20_1 | PD | 主车速度K_HV_speed AD巡航或人工驾驶，驾驶员通过IVI清洗传感器 | K_HV_speed:para_hv_init_speed | 4078 | method;;vehicle map;;1_1 module;;K feature;;ad_page_display |  |  |  |  | speed;kph;0
PD_20_2 | PD | 主车怠速静止，设置K_lidar_type的状态为K_lidar_states | K_lidar_type:para_hv_init_reserve01 K_lidar_type:para_hv_init_reserve02 | 4078 | method;;vehicle map;;1_1 module;;K feature;;ad_page_display |  |  |  |  | reserve01;;前lidar&左lidar&右lidar reserve02;;清洗状态&洁净状态&遮挡状态
PD_21 | PD | AD page显示雨刷状态
PD_21_1 | PD | 主车速度K_HV_speed AD人工驾驶，传感器正在清洗时驾驶员按下雨刷开关 | K_HV_speed:para_hv_init_speed | 4871 | method;;vehicle map;;1_1 module;;K feature;;ad_page_display |  |  |  |  | speed;kph;0

## signal_lib
case | part | group | signal | unit | flag | value01_df | value01_zq | value02_df | value02_zq | value03_df | value03_zq | value04_df | value04_zq | value05_df | value05_zq | value06_df | value06_zq | value07_df | value07_zq | value08_df | value08_zq | value09_df | value09_zq | value10_df | value10_zq

## map_lib
category | id | summary | 程伟 | 张泰培 | 叶晨桦 | 胡洁义 | 申思琪 | 赵家玉 | 陈林用 | 康延明 | 补充
1. 道路限速 | 1_1 | 限速80 | 程伟: Y; 张泰培: Y; 赵家玉: Y; 补充: 默认双车道
| 1_2 | 限速100 | 程伟: Y; 张泰培: Y; 补充: 默认双车道
| 1_3 | 限速120 | 程伟: Y; 赵家玉: Y; 补充: 默认双车道
| 1_4 | 限速切换100到80 | 程伟: Y; 张泰培: Y; 补充: 默认双车道
| 1_5 | 限速切换80到100 | 程伟: Y; 补充: 默认双车道
2. 道路几何 （左弯） | 2_1 | 左弯，曲率500m，限速80kph | bar: 程伟 to 张泰培; 申思琪
| 2_2 | 左弯，曲率700m，限速80kph | bar: 程伟; 申思琪
| 2_3 | 左弯，曲率900m，限速80kph | bar: 程伟; 申思琪
| 2_4 | 左弯，曲率500m，限速100kph | bar: 程伟
| 2_5 | 左弯，曲率700m，限速100kph | bar: 程伟
| 2_6 | 左弯，曲率900m，限速100kph | bar: 程伟
3. 道路几何 （右弯） | 3_1 | 右弯，曲率500m，限速80kph | bar: 程伟 to 张泰培; 申思琪
| 3_1 | 右弯，曲率500m，限速80kph | bar: 张泰培
| 3_2 | 右弯，曲率700m，限速80kph | bar: 程伟; 申思琪
| 3_3 | 右弯，曲率900m，限速80kph | bar: 程伟; 申思琪
| 3_4 | 右弯，曲率500m，限速100kph | bar: 程伟; 申思琪
| 3_5 | 右弯，曲率700m，限速100kph | bar: 程伟
| 3_6 | 右弯，曲率900m，限速100kph | bar: 程伟
4. 道路几何 （上坡） | 4_1 | 上坡，坡度1%，限速80kph | bar: 程伟
| 4_2 | 上坡，坡度2%，限速80kph | bar: 程伟
| 4_3 | 上坡，坡度3%，限速80kph | bar: 程伟
| 4_4 | 上坡，坡度1%，限速100kph | bar: 程伟
| 4_5 | 上坡，坡度2%，限速100kph | bar: 程伟
| 4_6 | 上坡，坡度3%，限速100kph | bar: 程伟
5. 道路几何 （下坡） | 5_1 | 下坡，坡度1%，限速80kph | bar: 程伟
| 5_2 | 下坡，坡度2%，限速80kph | bar: 程伟
| 5_3 | 下坡，坡度3%，限速80kph | bar: 程伟
| 5_4 | 下坡，坡度1%，限速100kph | bar: 程伟
| 5_5 | 下坡，坡度2%，限速100kph | bar: 程伟
| 5_6 | 下坡，坡度3%，限速100kph | bar: 程伟
6. 道路几何 （连续坡道） | 6_1 | 上坡+下坡，坡度2%+2%，限速80kph | bar: 程伟
| 6_2 | 上坡+下坡，坡度2%+2%，限速100kph | bar: 程伟
| 6_3 | 下坡+上坡，坡度2%+2%，限速80kph | bar: 程伟
| 6_4 | 下坡+上坡，坡度2%+2%，限速100kph | bar: 程伟
| 6_5 | 上下坡交替，坡度2%*6，限速80kph | bar: 程伟 to 张泰培
7. 道路几何 （连续弯道） | 7_1 | 左弯+右弯，曲率700m+700m，限速80kph | bar: 程伟 to 张泰培
| 7_2 | 左弯+右弯，曲率700m+700m，限速100kph | bar: 程伟 to 张泰培
| 7_3 | 右弯+左弯，曲率700m+700m，限速80kph | bar: 程伟 to 张泰培
| 7_4 | 右弯+左弯，曲率700m+700m，限速100kph | bar: 程伟 to 张泰培
| 7_5 | 左弯，曲率700m+500m，限速80kph | bar: 张泰培
| 7_6 | 左弯，曲率700m+500m，限速100kph
8. 道路边界 （线型） | 8_1 | 虚线+实线，300m+300m，连接变化非重叠 | bar: 程伟; 申思琪
| 8_2 | 实线+虚线，1000m+100m，连接变化非重叠 | bar: 张泰培; 申思琪
| 8_3 | 实线+虚线，100m+500m，连接变化非重叠 | bar: 张泰培
| 8_4 | 虚线+虚线&实线，300m+300m，重叠非连接变化 | bar: 程伟
| 8_5 | 减速鱼鳞线 | bar: 程伟
9. 道路边界 （实体边界） | 9_1 | 路沿石，与车道线间距正常 | bar: 程伟
| 9_2 | 排水沟，与车道线间距正常 | bar: 程伟 to 张泰培
| 9_3 | 路沿石，与车道线间距偏小 | 张泰培: Y; 补充: 需由正常过渡
10. 道路边界 （清晰度异常） | 10_1 | 无车道线，短暂，约3m | 程伟: Y; 张泰培: Y; 赵家玉: Y; 补充: 需由正常过渡
| 10_2 | 无车道线，较长，约100m | 程伟: Y; 张泰培: Y; 赵家玉: Y; 补充: 需由正常过渡
| 10_3 | 临时车道线，新旧车道线不一致且旧车道线消失，短暂，约3m | 程伟: Y; 张泰培: Y; 补充: 需由正常过渡
| 10_4 | 临时车道线，新旧车道线不一致且旧车道线消失，较长，约100m | 程伟: Y; 赵家玉: Y; 补充: 需由正常过渡
| 10_5 | 临时车道线，新旧车道线不一致且旧车道线模糊存在，短暂，约3m | 程伟: Y; 张泰培: Y; 补充: 需由正常过渡
| 10_6 | 临时车道线，新旧车道线不一致且旧车道线模糊存在，较长，约100m | 程伟: Y; 赵家玉: Y; 补充: 需由正常过渡
| 10_7 | 模糊车道线，短暂，约3m | 程伟: Y; 赵家玉: Y; 补充: 需由正常过渡
| 10_8 | 模糊车道线，较长，约100m | 程伟: Y; 张泰培: Y; 赵家玉: Y; 补充: 需由正常过渡
11. 道路表面 （平整度） | 11_1 | 路面凹坑，在左侧车轮经过位置，路面破损 | bar: 程伟 to 张泰培
| 11_2 | 路面凹坑，在右侧车轮经过位置，路面破损 | bar: 程伟 to 张泰培
| 11_3 | 路面凸起，在左侧车轮经过位置 | bar: 程伟
| 11_4 | 路面凸起，在右侧车轮经过位置 | bar: 程伟
12. 道路表面 （湿滑程度） | 12_1 | 湿滑路面，一般湿滑 | 程伟: Y; 补充: 需由正常过渡
| 12_2 | 湿滑路面，中等湿滑 | 程伟: Y; 补充: 需由正常过渡
| 12_3 | 湿滑路面，特别湿滑 | 程伟: Y; 补充: 需由正常过渡
13. 车道宽度 （异常） | 13_1 | 左侧车道收窄一定程度，模拟目标车稳定偏置不过线 | 程伟: Y; 补充: 标准宽度3.75m，默认双车道
| 13_2 | 左侧车道收窄较少，模拟目标车稳定压线 | 程伟: Y; 张泰培: Y; 补充: 标准宽度3.75m，默认双车道
| 13_3 | 左侧车道收窄较多，模拟目标车稳定入侵少量 | 程伟: Y; 张泰培: Y; 补充: 标准宽度3.75m，默认双车道
| 13_4 | 左侧车道收窄更多，模拟目标车稳定入侵较多 | 程伟: Y; 张泰培: Y; 补充: 标准宽度3.75m，默认双车道
| 13_5 | 右侧车道收窄一定程度，模拟目标车稳定偏置不过线 | 程伟: Y; 补充: 标准宽度3.75m，默认双车道
| 13_6 | 右侧车道收窄较少，模拟目标车稳定压线 | 程伟: Y; 张泰培: Y; 补充: 标准宽度3.75m，默认双车道
| 13_7 | 右侧车道收窄较多，模拟目标车稳定入侵少量 | 程伟: Y; 张泰培: Y; 补充: 标准宽度3.75m，默认双车道
| 13_8 | 右侧车道收窄更多，模拟目标车稳定入侵较多 | 程伟: Y; 张泰培: Y; 补充: 标准宽度3.75m，默认双车道
| 13_9 | 左侧车道先正常后收窄，模拟目标车先居中后偏置不过线 | 补充: 标准宽度3.75m，默认双车道
| 13_10 | 左侧车道先正常后收窄，模拟目标车先居中后压线 | 程伟: Y; 补充: 标准宽度3.75m，默认双车道
| 13_11 | 左侧车道先正常后收窄，模拟目标车先居中后入侵少量 | 程伟: Y; 补充: 标准宽度3.75m，默认双车道
| 13_12 | 左侧车道先正常后收窄，模拟目标车先居中后入侵较多 | 程伟: Y; 赵家玉: Y; 补充: 标准宽度3.75m，默认双车道
| 13_13 | 右侧车道先正常后收窄，模拟目标车先居中后偏置不过线 | 补充: 标准宽度3.75m，默认双车道
| 13_14 | 右侧车道先正常后收窄，模拟目标车先居中后压线 | 程伟: Y; 补充: 标准宽度3.75m，默认双车道
| 13_15 | 右侧车道先正常后收窄，模拟目标车先居中后入侵少量 | 程伟: Y; 赵家玉: Y; 补充: 标准宽度3.75m，默认双车道
| 13_16 | 右侧车道先正常后收窄，模拟目标车先居中后入侵较多 | 程伟: Y; 补充: 标准宽度3.75m，默认双车道
| 13_17 | 本道路宽度偏小，需要fallback | 程伟: Y; 张泰培: Y; 申思琪: Y; 补充: 标准宽度3.75m，默认双车道
| 13_18 | 超宽车道，让变道时间无限拉长 | 张泰培: Y; 赵家玉: Y; 补充: 标准宽度3.75m，默认双车道
| 13_19 | 三车道，最右车道收窄较少，使目标车向中间车道入侵 | 张泰培: Y; 申思琪: Y; 补充: 标准宽度3.75m
| 13_20 | 三车道，最右车道收窄较多，使目标车向中间车道入侵 | 张泰培: Y; 申思琪: Y; 补充: 标准宽度3.75m
| 13_21 | 三车道，最左车道收窄较少，使目标车向中间车道入侵 | 张泰培: Y; 申思琪: Y; 补充: 标准宽度3.75m
| 13_22 | 三车道，最左车道收窄较多，使目标车向中间车道入侵 | 张泰培: Y; 申思琪: Y; 补充: 标准宽度3.75m
14. 障碍物 （可能干扰） | 14_1 | 锥桶在车道内，约3个 | bar: 程伟 to 张泰培
| 14_2 | 锥桶在车道内，约5个 | bar: 程伟 to 张泰培; 赵家玉
| 14_3 | 锥桶在应急车道，距离本车道边界较远，约5个 | 程伟: Y; 补充: nudge区域外，约40cm
| 14_4 | 锥桶在应急车道，距离本车道边界较近，约5个 | 程伟: Y; 申思琪: Y; 补充: nudge区域外，约10cm
| 14_5 | 锥桶在应急车道线上，倒下部分在车道内，约5个 | bar: 程伟
| 14_6 | 锥桶越过应急车道线，入侵本车道，约10cm，约5个
| 14_7 | 锥桶越过中间车道线，入侵本车道，约10cm，约5个
15. 障碍物 （障碍边界） | 15_1 | 锥桶在中间车道线上，刚好压线，分布10m | bar: 程伟 to 张泰培
| 15_2 | 锥桶在应急车道线上，刚好压线，分布10m | bar: 程伟
| 15_3 | 锥桶在中间车道线上，刚好压线，分布50m | bar: 程伟 to 张泰培
| 15_4 | 锥桶在应急车道线上，刚好压线，分布50m | bar: 程伟 to 张泰培
| 15_5 | 锥桶在应急车道线上，刚好压线，分布100m | bar: 程伟 to 张泰培
| 15_6 | 锥桶在应急车道线上，逐渐入侵，分布100m | bar: 程伟 to 张泰培
| 15_7 | 水马在中间车道线上，刚好压线，分布50m | bar: 程伟 to 张泰培
| 15_8 | 水马在应急车道线上，刚好压线，分布50m | bar: 程伟
| 15_9 | 水马在应急车道线上，刚好压线，分布100m | bar: 程伟
| 15_10 | 水马在应急车道线上，逐渐入侵，分布100m | bar: 程伟
16. 基础设施 | 16_1 | 施工标志 | 程伟: Y; 张泰培: Y; 赵家玉: Y; 补充: 需perception识别并fallback
| 16_2 | 路灯 | 程伟: Y; 补充: 夜间需点亮
| 16_3 | 金属龙门架，在上方 | bar: 程伟
| 16_4 | 金属杆，在上方 | bar: 程伟
| 16_5 | 金属标志牌，在上方 | bar: 程伟
| 16_6 | 金属标志牌，在路旁 | bar: 程伟
| 16_7 | 金属护栏，在路旁 | bar: 程伟
17. 隧道类 | 17_1 | 穿越天桥桥洞 | bar: 程伟 to 张泰培
| 17_2 | 短隧道，约200m | 程伟: Y; 补充: 含隧道进出的过渡
| 17_3 | 中等隧道，约1km | 程伟: Y; 张泰培: Y; 申思琪: Y; 补充: 含隧道进出的过渡
| 17_4 | 长隧道，约3km | 程伟: Y; 补充: 含隧道进出的过渡
18. 多车道 | 18_1 | 三车道，从左侧向右侧限速分别为，120+100+80 | bar: 张泰培
| 18_2 | 三车道，从左侧向右侧限速分别为，120+80+80
| 18_3 | 三车道，从左侧向右侧限速分别为，80+80+80
| 18_4 | 三车道，从左侧向右侧限速分别为，100+100+100
19. 匝道 | 19_1 | 匝道，曲率50m，限速40 | bar: 程伟 to 张泰培
| 19_2 | 匝道，曲率50m，限速60 | bar: 程伟; 赵家玉
| 19_3 | 匝道汇入 | bar: 程伟 to 张泰培
| 19_4 | 匝道汇出 | bar: 程伟 to 张泰培
20. 其他 | 20_1 | 应急停车港 | bar: 程伟 to 张泰培; 申思琪
| 20_2 | 道路尽头 | 程伟: Y; 张泰培: Y; 申思琪: Y; 赵家玉: Y; 补充: 需由正常过渡
| 20_3 | 收费站 | bar: 程伟 to 张泰培
| 20_3 | 路上有碎片，小范围 | bar: 程伟
| 20_3 | 路上有碎片，大范围 | bar: 程伟
| 20_4 | 变附着系数，让车辆失控 | 程伟: Y; 补充: 需由正常过渡
| 20_5 | 桥梁 | bar: 程伟 to 张泰培
| 20_6 | 减速带 | bar: 程伟
21. 组合 | 21_1 | 隧道内，锥桶在车道内，约5个 | bar: 程伟
| 21_2 | 隧道内，锥桶在最右侧车道线上，约20m | bar: 程伟
| 21_3 | 隧道内，锥桶在中间车道线上，约20m | bar: 程伟
| 21_4 | 隧道内，路面有凹坑，在左侧车轮轨迹上 | bar: 程伟
| 21_5 | 隧道内，路面有凸起，在右侧车轮轨迹上 | bar: 程伟
| 21_6 | 隧道内，无车道线，短暂，约3m | bar: 程伟
| 21_7 | 隧道内，无车道线，较长，约100m | bar: 程伟
| 21_8 | 隧道内，模糊车道线，短暂，约3m | bar: 程伟
| 21_9 | 隧道内，模糊车道线，较长，约100m | bar: 程伟
| 21_10 | 隧道内，临时车道线，新旧车道线不一致且旧车道线消失，短暂，约3m | bar: 程伟
| 21_11 | 隧道内，临时车道线，新旧车道线不一致且旧车道线消失，较长，约100m | bar: 程伟
| 21_12 | 隧道内，临时车道线，新旧车道线不一致且旧车道线模糊存在，短暂，约3m | bar: 程伟
| 21_13 | 隧道内，临时车道线，新旧车道线不一致且旧车道线模糊存在，较长，约100m | bar: 程伟
| 21_14 | 天桥下，无车道线，短暂，约3m | bar: 程伟 to 张泰培
| 21_15 | 天桥下，模糊车道线，短暂，约3m | bar: 程伟 to 张泰培
| 21_16 | 天桥下，临时车道线，新旧车道线不一致且旧车道线消失，短暂，约3m | bar: 程伟 to 张泰培
| 21_17 | 天桥下，临时车道线，新旧车道线不一致且旧车道线模糊存在，短暂，约3m | bar: 程伟 to 张泰培

## statistics
code | feature | case类别 | sum
PD_1 | PD | 按键进入/退出 AD page | 2
PD_2 | PD | 自动跳转进入AD page | 6
PD_3 | PD | AD page显示AD不同状态 | 9
PD_4 | PD | AD page显示车道及车道线信息 | 3
PD_5 | PD | AD page显示主车，目标物及基础设施信息 | 14
PD_6 | PD | UI视角变化 | 8
PD_7 | PD | AD page显示拨杆变道 | 6
PD_8 | PD | AD page显示自动变道 | 4
PD_9 | PD | AD page显示Nudge | 3
PD_10 | PD | AD page 显示模式设置 | 4
PD_11 | PD | AD page OTA升级 | 1
PD_12 | PD | AD page 显示调速调距 | 4
PD_13 | PD | AD page 显示路径选择 | 1
PD_14 | PD | AD page 显示ODD范围 | 2
PD_15 | PD | AD page 显示Cooling冷却液添加提醒 | 1
PD_16 | PD | AD page 显示驾驶员设置导航目的地 | 3
PD_17 | PD | AD page 显示音频资源优先级 | 5
PD_18 | PD | AD page 设置导航音频 | 1
PD_19 | PD | AD page 显示隧道 | 3
PD_20 | PD | AD page 显示传感器清洗状态 | 2
PD_21 | PD | AD page显示雨刷状态 | 1
total |  |  | 83

## history
序号 | 日期 | 基于FD版本 | 变更内容
1 | 2021.2.22 | V39 | 初版test case
2 | 2021.3.5 | V39 | 增加PD-8-4/5视角变化的case，完善case的通过标准
3 | 2021.4.28 | V46 | 将按键进入AD page（PD-1）和按键退出（PD-2）合并为按键进入/退出AD page（PD-1）
4 | 2021.4.28 | V46 | 将按AD active按键进入AD page（PD-3）和自动跳转进入AD page（PD-4）合并为自动跳转进入AD page（PD-2）
5 | 2021.5.9 | V46 | 将PD-6 AD page显示主车及目标物信息与PD-7 AD page显示基础设施合并为PD-5 AD page显示主车，目标物及基础设施信息
6 | 2021.5.9 | V46 | 新增PD-4,PD-11至PD-18
7 | 2021.6.28 | V46 | 调整模板，由于HIL测试不了IVI，因此删除para_range_lib
8 | 2021.7.6 | V46 | 调整模板，增加para_range_lib内rm一列，增加K值替换
9 | 2021.7.9 | V46 | 1.增加map_lib 2.para_range_lib删除ODD的area、speedLimit、obstacle、infrastructure四列，tag增加map;;K 3.将过线前/过线后K值取消